## DataSheet
WASTE STREAM |  |  | 5C318 |  | Harwell Remote Handled ILW - WRATs
SITE |  |  | Harwell
SITE OWNER |  |  | Nuclear Decommissioning Authority
WASTE CUSTODIAN |  |  | Magnox Limited
WASTE TYPE |  |  | ILW |  |  | 0
Is the waste suject to Scottish Policy: |  |  | No
WASTE VOLUMES
Reported
Stocks: |  |  | At 1.4.2022……………………….…….. | [5 empty] | 19.1 | m³
0 |  |  | 1.4. - 31.3.……………..………. | [5 empty] | 0 | m³
|  |  | 1.4. - 31.3.……………..………. | [5 empty] | 0 | m³
|  |  | 1.4. - 31.3.……………..………. | [5 empty] | 0 | m³
|  |  | 1.4. - 31.3.……………..………. | [5 empty] | 0 | m³
|  |  | 1.4. - 31.3.……………..………. | [5 empty] | 0 | m³
|  |  | 1.4. - 31.3.……………..………. | [5 empty] | 0 | m³
|  |  | 1.4. - 31.3.……………..………. | [5 empty] | 0 | m³
|  |  | 1.4. - 31.3.……………..………. | [5 empty] | 0 | m³
|  |  | 1.4. - 31.3.……………..………. | [5 empty] | 0 | m³
|  |  | 1.4. - 31.3.……………..………. | [5 empty] | 0 | m³
|  |  | 1.4. - 31.3.……………..………. | [5 empty] | 0 | m³
|  |  | 1.4. - 31.3.……………..………. | [5 empty] | 0 | m³
|  |  | 1.4. - 31.3.……………..………. | [5 empty] | 0 | m³
|  |  | 1.4. - 31.3.……………..………. | [5 empty] | 0 | m³
|  |  | 1.4. - 31.3.……………..………. | [5 empty] | 0 | m³
|  |  | 1.4. - 31.3.……………..………. | [5 empty] | 0 | m³
|  |  | 1.4. - 31.3.……………..………. | [5 empty] | 0 | m³
|  |  | 1.4. - 31.3.……………..………. | [5 empty] | 0 | m³
|  |  | 1.4. - 31.3.……………..………. | [5 empty] | 0 | m³
|  |  | 1.4. - 31.3.……………..………. | [5 empty] | 0 | m³
|  |  | 1.4. - 31.3.……………..………. | [5 empty] | 0 | m³
|  |  | 1.4. - 31.3.……………..………. | [5 empty] | 0 | m³
|  |  | 1.4. - 31.3.……………..………. | [5 empty] | 0 | m³
|  |  | 1.4. - 31.3.……………..………. | [5 empty] | 0 | m³
|  |  | 1.4. - 31.3.……………..………. | [5 empty] | 0 | m³
|  |  | 1.4. - 31.3.……………..………. | [5 empty] | 0 | m³
|  |  | 1.4. - 31.3.……………..………. | [5 empty] | 0 | m³
|  |  | 1.4. - 31.3.……………..………. | [5 empty] | 0 | m³
|  |  | 1.4. - 31.3.……………..………. | [5 empty] | 0 | m³
|  |  | 1.4. - 31.3.……………..………. | [5 empty] | 0 | m³
|  |  | 1.4. - 31.3.……………..………. | [5 empty] | 0 | m³
|  |  | 1.4. - 31.3.……………..………. | [5 empty] | 0 | m³
|  |  | 1.4. - 31.3.……………..………. | [5 empty] | 0 | m³
|  |  | 1.4. - 31.3.……………..………. | [5 empty] | 0 | m³
|  |  | 1.4. - 31.3.……………..………. | [5 empty] | 0 | m³
|  |  | 1.4. - 31.3.……………..………. | [5 empty] | 0 | m³
|  |  | 1.4. - 31.3.……………..………. | [5 empty] | 0 | m³
|  |  | 1.4. - 31.3.……………..………. | [5 empty] | 0 | m³
|  |  | 1.4. - 31.3.……………..………. | [5 empty] | 0 | m³
|  |  | 1.4. - 31.3.……………..………. | [5 empty] | 0 | m³
|  |  | 1.4. - 31.3.……………..………. | [5 empty] | 0 | m³
|  |  | 1.4. - 31.3.……………..………. | [5 empty] | 0 | m³
|  |  | 1.4. - 31.3.……………..………. | [5 empty] | 0 | m³
|  |  | 1.4. - 31.3.……………..………. | [5 empty] | 0 | m³
|  |  | 1.4. - 31.3.……………..………. | [5 empty] | 0 | m³
|  |  | 1.4. - 31.3.……………..………. | [5 empty] | 0 | m³
|  |  | 1.4. - 31.3.……………..………. | [5 empty] | 0 | m³
|  |  | 1.4. - 31.3.……………..………. | [5 empty] | 0 | m³
|  |  | 1.4. - 31.3.……………..………. | [5 empty] | 0 | m³
|  |  | 1.4. - 31.3.……………..………. | [5 empty] | 0 | m³
|  |  | 1.4. - 31.3.……………..………. | [5 empty] | 0 | m³
|  |  | 1.4. - 31.3.……………..………. | [5 empty] | 0 | m³
|  |  | 1.4. - 31.3.……………..………. | [5 empty] | 0 | m³
|  |  | 1.4. - 31.3.……………..………. | [5 empty] | 0 | m³
|  |  | 1.4. - 31.3.……………..………. | [5 empty] | 0 | m³
|  |  | 1.4. - 31.3.……………..………. | [5 empty] | 0 | m³
|  |  | 1.4. - 31.3.……………..………. | [5 empty] | 0 | m³
|  |  | 1.4. - 31.3.……………..………. | [5 empty] | 0 | m³
|  |  | 1.4. - 31.3.……………..………. | [5 empty] | 0 | m³
|  |  | 1.4. - 31.3.……………..………. | [5 empty] | 0 | m³
|  |  | 1.4. - 31.3.……………..………. | [5 empty] | 0 | m³
|  |  | 1.4. - 31.3.……………..………. | [5 empty] | 0 | m³
|  |  | 1.4. - 31.3.……………..………. | [5 empty] | 0 | m³
|  |  | 1.4. - 31.3.……………..………. | [5 empty] | 0 | m³
|  |  | 1.4. - 31.3.……………..………. | [5 empty] | 0 | m³
|  |  | 1.4. - 31.3.……………..………. | [5 empty] | 0 | m³
|  |  | 1.4. - 31.3.……………..………. | [5 empty] | 0 | m³
|  |  | 1.4. - 31.3.……………..………. | [5 empty] | 0 | m³
|  |  | 1.4. - 31.3.……………..………. | [5 empty] | 0 | m³
|  |  | 1.4. - 31.3.……………..………. | [5 empty] | 0 | m³
|  |  | 1.4. - 31.3.……………..………. | [5 empty] | 0 | m³
|  |  | 1.4. - 31.3.……………..………. | [5 empty] | 0 | m³
|  |  | 1.4. - 31.3.……………..………. | [5 empty] | 0 | m³
|  |  | 1.4. - 31.3.……………..………. | [5 empty] | 0 | m³
|  |  | 1.4. - 31.3.……………..………. | [5 empty] | 0 | m³
|  |  | 1.4. - 31.3.……………..………. | [5 empty] | 0 | m³
|  |  | 1.4. - 31.3.……………..………. | [5 empty] | 0 | m³
|  |  | 1.4. - 31.3.……………..………. | [5 empty] | 0 | m³
|  |  | 1.4. - 31.3.……………..………. | [5 empty] | 0 | m³
|  |  | 1.4. - 31.3.……………..………. | [5 empty] | 0 | m³
|  |  | 1.4. - 31.3.……………..………. | [5 empty] | 0 | m³
|  |  | 1.4. - 31.3.……………..………. | [5 empty] | 0 | m³
|  |  | 1.4. - 31.3.……………..………. | [5 empty] | 0 | m³
|  |  | 1.4. - 31.3.……………..………. | [5 empty] | 0 | m³
|  |  | 1.4. - 31.3.……………..………. | [5 empty] | 0 | m³
|  |  | 1.4. - 31.3.……………..………. | [5 empty] | 0 | m³
|  |  | 1.4. - 31.3.……………..………. | [5 empty] | 0 | m³
|  |  | 1.4. - 31.3.……………..………. | [5 empty] | 0 | m³
|  |  | 1.4. - 31.3.……………..………. | [5 empty] | 0 | m³
|  |  | 1.4. - 31.3.……………..………. | [5 empty] | 0 | m³
|  |  | 1.4. - 31.3.……………..………. | [5 empty] | 0 | m³
|  |  | 1.4. - 31.3.……………..………. | [5 empty] | 0 | m³
|  |  | 1.4. - 31.3.……………..………. | [5 empty] | 0 | m³
|  |  | 1.4. - 31.3.……………..………. | [5 empty] | 0 | m³
|  |  | 1.4. - 31.3.……………..………. | [5 empty] | 0 | m³
Total future arisings: | [7 empty] | 0 |  | m³
Total waste volume: | [7 empty] | 19.1 |  | m³
Comment on volumes: |  |  | Waste retrieved under waste stream ID 5C30 that requires further treatment is included in the volume above. This waste stream represents ILW that has been retrieved from storage tubes under stream 5C30 and is now stored in 500 litre drums awaiting further work prior to grouting. These are known as Waste Requiring Additional Treatment (WRATs). The volume given is the volume of waste cans, not the outer 500 litre drums.
Uncertainty factors on volumes: |  |  | Stock (upper): |  |  | x | 1.05 |  | Arisings (upper): |  | x
|  |  | Stock (lower): |  |  | x | 0.95 |  | Arisings (lower): |  | x
WASTE SOURCE |  |  | Operational solid wastes from research reactors and active cells performing a wide variety of tasks, including fuel examination, source production and others. Redundant sources, notably Co60, Am/Be and Pu238. This waste represents legacy ILW in B462.
PHYSICAL CHARACTERISTICS
General description: |  |  | Laboratory/ cell wastes, sources, cut-up experimental rigs, glassware and concrete. Most wastes in cans (max 50 litres). Some wastes (including liquids) have been cemented or encapsulated in polymer. Some solids have been subject to low-force compaction.
Physical components: |  | (%vol) | Miscellaneous canned wastes (95%), bulk items (5%).
Sealed sources: |  |  | The waste contains sealed sources.
Bulk density (t/m³): |  |  | ~ | 0.8
Comment on density: |  |  | Estimate- mass data not available for many items.
CHEMICAL COMPOSITION
General description and components (%wt): |  |  | Ferrous metal (>21%), other metals (<38%), plastics (<16%), cellulose(<12%) and others. Note that this does not include the steel containers, most of which are diverted to LLW.
Chemical state: |  |  | Neutral
Chemical form of radionuclides: | H-3: | H-3: | H3 is principally present as a metal activation product with some absorption from D2O/H3 gas
| C-14: |  | C-14 is associated with labelled organic compounds and activation of metals
| Cl-36: |  | -
| Se-79: | Selenium-79 | -
| Tc-99: | Selenium-79 | -
| I-129: |  | -
| Ra: |  | Radium may be present in a variety of forms, principally oxide, nitrate and sulphate.
| Th: |  | Thorium is principally present as metal or oxide and in irradiated fuel.
| U: |  | Uranium may be present in a variety of forms, principally oxide, metal and fuel.
Np: |  |  | -
Pu: |  |  | Plutonium may be present in a variety of forms, principally oxide and metal fuel.
Metals and alloys (%wt): |  |  | Metal is present in a large range of thicknesses.
[9 empty] | (%wt) | Type(s) / Grades(s) with proportions |  |  |  |  | % of total C14 activity
|  |  | Stainless steel…………………………………. | [5 empty] | P | 0
|  |  | Other ferrous metals………………………...… | [5 empty] | ~21.0 | The identity of steels/other alloys is unknown.
|  |  | Iron…………………………...………… | [6 empty] | 0
|  |  | Aluminium…………………………...………… | [5 empty] | ~33.0 | 0
|  |  | Beryllium…………………….……………….. | [5 empty] | 0 | 0
|  |  | Cobalt……………………..……………………. | [6 empty] | 0
|  |  | Copper…………………………….……………….. | [5 empty] | ~0.40 | 0
|  |  | Lead……………………………...……………… | [5 empty] | ~0.60 | 0
|  |  | Magnox/Magnesium…………………………... | [5 empty] | TR | 0
|  |  | Nickel………………………………………..... | [6 empty] | 0
|  |  | Titanium…………………………………..……. | [6 empty] | 0
|  |  | Uranium………………………………...………. | [5 empty] | <0.01 | 0
|  |  | Zinc………………………………...…… | [5 empty] | TR | 0
|  |  | Zircaloy/Zirconium……………...…….………. | [5 empty] | ~0.50 | 0
|  |  | Other metals…………………….…………. | [5 empty] | ~4.0 | Other metals inlcude uranium, europium, cobalt, magnesium, tin, nickel and trace mercury.
Organics (%wt): |  |  | Complexing agents may be present at trace levels in a few packages (e.g. EDTA, citrate, TBP, oxalate etc.).
[9 empty] | (%wt) | Type(s) and comment |  |  |  |  | % of total C14 activity
|  |  | Total cellulosics…………..………… | [5 empty] | ~12.0 | 0
|  |  | Paper, cotton………..………..……… | [5 empty] | ~11.8 | 0
|  |  | Wood…………..…………………………….… | [5 empty] | ~0.20 | 0
|  |  | Halogenated plastics…………..…… | [5 empty] | <13.0 | PVC and PTFE
|  |  | Total non-halogenated plastics……………… | [5 empty] | <9.9 | 0
|  |  | Condensation polymers…………………...….. | [5 empty] | ~0.40 | 0
|  |  | Others…………..……………...…… | [5 empty] | <9.5 | 0
|  |  | Organic ion exchange materials…..……. | [5 empty] | ~0.03 | 0
|  |  | Total rubber…………..……..…………… | [5 empty] | <0.50 | 0
|  |  | Halogenated rubber…………………..…..…… | [5 empty] | <0.25 | Neoprene and hypalon
|  |  | Non-halogenated rubber…………………....… | [5 empty] | <0.25 | 0
|  |  | Hydrocarbons………………………….. | [6 empty] | 0
|  |  | Oil or grease……..………………….… | [6 empty] | 0
|  |  | Fuel….………………….....……….. | [6 empty] | 0
|  |  | Asphalt/Tarmac (cont.coal tar)……. | [6 empty] | 0
|  |  | Asphalt/Tarmac (no coal tar)……...… | [6 empty] | 0
|  |  | Bitumen………………………….……. | [6 empty] | 0
|  |  | Others…………………….………………… | [6 empty] | 0
|  |  | Other organics…………..……………………..… | [5 empty] | <0.10 | 0
Other materials (%wt): |  |  | Other inert inorganics present include vermiculite and Mor-dri (~.4%)
[9 empty] | (%wt) | Type(s) and comment |  |  |  |  | % of total C14 activity
|  |  | Inorganic ion exchange materials…...… | [5 empty] | P | 0
|  |  | Inorganic sludges and flocs…………….… | [5 empty] | 0 | 0
|  |  | Soil……………..……………………....………… | [5 empty] | 0 | 0
|  |  | Brick/Stone/Rubble………………......…………..………… | [5 empty] | 0 | 0
|  |  | Cementitious material……………………….…. | [5 empty] | ~2.0 | 0
|  |  | Sand………..…………………………..……………….. | [6 empty] | 0
|  |  | Glass/Ceramics………….…………..………… | [5 empty] | ~1.5 | 0
|  |  | Graphite………..…………………………..……… | [5 empty] | ~0.10 | 0
|  |  | Desiccants/Catalysts…………………… | [6 empty] | 0
|  |  | Asbestos…………..……………………...… | [5 empty] | ~0 | Exact data unavailable
|  |  | Non/low friable……..……………………………… | [6 empty] | 0
|  |  | Moderately friable……..……………………………… | [6 empty] | 0
|  |  | Highly friable……..…………………………… | [6 empty] | 0
|  |  | Free aqueous liquids…………..………… | [5 empty] | <0.01 | 0
|  |  | Free non-aqueous liquids…………….………..………… | [5 empty] | <0.01 | 0
|  |  | Powder/Ash…………..…………………...…… | [5 empty] | P | 0
Inorganic anions (%wt): |  |  | Chlorides are present as eutectic powder.
[9 empty] | (%wt) | Type(s) and comment
|  |  | Fluoride……..………………………………….. | [5 empty] | <0.01 | 0
|  |  | Chloride…………..…………………………….. | [5 empty] | <1.0 | 0
|  |  | Iodide…..………………………………...…. | [5 empty] | <0.01 | 0
|  |  | Cyanide…….…………………………………..… | [5 empty] | NE | 0
|  |  | Carbonate………..…………………………...… | [5 empty] | <0.10 | 0
|  |  | Nitrate…………..…………………………...…. | [5 empty] | <0.10 | 0
|  |  | Nitrite…………..……………………………….... | [5 empty] | <0.10 | 0
|  |  | Phosphate……..…………………………...…. | [5 empty] | <0.10 | 0
|  |  | Sulphate………..…………………………….…. | [5 empty] | <0.10 | 0
|  |  | Sulphide………..……………………………...…. | [5 empty] | <0.10 | 0
Materials of interest for waste acceptance criteria: |  |  | Combustible/ pyrophoric metals comprise finely divided metals, possibly reactive ones. Free liquids will be immobilised in cement before packaging. There are trace levels of asbestos present in the waste. Powders are present principally from degradation of plastics and corrosion of mild steel. Cans retrieved to date contain <<1% on average.
[9 empty] | (%wt) | Type(s) and comment
|  |  | Combustible metals…………………………. | [5 empty] | <0.10 | 0
|  |  | Low flash point liquids……………………...… | [5 empty] | <0.01 | 0
|  |  | Explosive materials………………………….. | [5 empty] | <0.01 | 0
|  |  | Phosphorus…………..………………………… | [5 empty] | <0.01 | 0
|  |  | Hydrides………………………………….……… | [5 empty] | <0.01 | 0
|  |  | Biological etc. materials……………………….. | [5 empty] | <0.01 | 0
|  |  | Biodegradable materials…………...…………. | [5 empty] | 0.01 | 0
|  |  | Putrescible wastes………..…………… | [5 empty] | <0.01 | 0
|  |  | Non-putrescible wastes………..…………… | [6 empty] | 0
|  |  | Corrosive materials…………………………. | [5 empty] | <0.01 | 0
|  |  | Pyrophoric materials………………………….. | [5 empty] | <0.01 | 0
|  |  | Generating toxic gases……………………….. | [5 empty] | <0.01 | 0
|  |  | Reacting with water…………………………...… | [5 empty] | <0.01 | 0
|  |  | Higher activity particles…………………………………. | [6 empty] | 0
|  |  | Soluble solids as bulk chemical compounds……………………..…...…………… | [6 empty] | 0
Hazardous substances / non hazardous pollutants: |  |  | Cadmium (0.02vol%)and beryllium (0.003vol%) are present in massive form or part of other materials. Mercury/ mercuric compounds are present in <5 cans. Lead is thought only to be present as bulk metal, in which form it does not require consideration as special waste.
[9 empty] | (%wt) | Type(s) and comment
|  |  | Acrylamide………………………………. | [6 empty] | 0
|  |  | Benzene…………………….…………………. | [6 empty] | 0
|  |  | Chlorinated solvents………………...……. | [6 empty] | 0
|  |  | Formaldehyde…………………………..…. | [6 empty] | 0
|  |  | Organometallics………………………...……. | [6 empty] | 0
|  |  | Phenol……………………………..……..……. | [6 empty] | 0
|  |  | Styrene…..…...…..…………………….…...…….. | [6 empty] | 0
|  |  | Tri-butyl phosphate………………...…... | [6 empty] | 0
|  |  | Other organophosphates……………………. | [6 empty] | 0
|  |  | Vinyl chloride………………………………………. | [6 empty] | 0
|  |  | Arsenic……………………………………………. | [6 empty] | 0
|  |  | Barium…………………………………………… | [6 empty] | 0
|  |  | Boron…………………………………………………. | [5 empty] | 0 | 0
|  |  | Boron (in Boral)…………………………………………………. | [6 empty] | 0
|  |  | Boron (non-Boral)…………………………………………………. | [6 empty] | 0
|  |  | Cadmium…………………………….. | [6 empty] | 0
|  |  | Caesium………………………………………………. | [6 empty] | 0
|  |  | Selenium……………………………………………….. | [6 empty] | 0
|  |  | Chromium……………………………………………………. | [6 empty] | 0
|  |  | Molybdenum…………………………………………… | [6 empty] | 0
|  |  | Thallium……………………………………………. | [6 empty] | 0
|  |  | Tin……………………………………………….. | [6 empty] | 0
|  |  | Vanadium……………………………………………….. | [6 empty] | 0
|  |  | Mercury compounds……………………………………………... | [6 empty] | 0
|  |  | Others………………………………………………….. | [6 empty] | 0
Electronic & Electrical Equipment (EEE)
|  |  | EEE Type 1………………..…………. | [6 empty] | 0
|  |  | EEE Type 2………………..…………. | [6 empty] | 0
|  |  | EEE Type 3………………..…………. | [6 empty] | 0
|  |  | EEE Type 4………………..…………. | [6 empty] | 0
|  |  | EEE Type 5………………..…………. | [6 empty] | 0
Complexing agents (%wt): |  |  | Yes
[9 empty] | (%wt) | Type(s) and comment
|  |  | EDTA…………………….……............................. | [6 empty] | 0
|  |  | DPTA…….…...…………………....................................... | [6 empty] | 0
|  |  | NTA……………...………………....................................... | [6 empty] | 0
|  |  | Polycarboxylic acids………………………………… | [6 empty] | 0
|  |  | Other organic complexants…………………………..… | [6 empty] | 0
|  |  | Total complexing agents………………………...… | [5 empty] | TR
Potential for the waste to contain discrete items: |  |  | Not yet determined. In & of itself not a DI; waste stream may include DIs as defined elsewhere (notably any stainless steel components)
PACKAGING AND CONDITIONING
Conditioning method: |  |  | The waste is removed from its storage cans and treated prior to packaging into enhanced 500 litre drums. At this point it is reclassed as 5C52 and stored pending availability of the conditioning plant. A proportion of the waste stream, including the cans, may be reclassified as CHILW/ LLW and processed accordingly.
Plant Name: |  |  | Head End Cells (HEC)
Location: |  |  | Harwell
Plant Startup date: |  |  | -
Total capacity (m³/y incoming waste): |  |  | ~24.0
Target start date for packaging this stream: |  |  | -
Throughput for this stream (m³/y incoming waste): |  |  | ~24.0
Other information: |  |  | Reference plans are to complete waste packaging by 2023, increasing throughput annually. See 5C52 for details of conditioning plant.
Likely container type: | Container | [6 empty] | Waste packaged (vol%) |  | Waste loading (m³) |  | Payload (m³) |  | Number of packages
| 500 l drum (pre-cast annular) | [7 empty] | 100.0 |  | 0.4 |  | 0.4 | 48
Likely container type comment: |  |  | The waste loading varies greatly according to the precise nature of the raw wastes. The above loading is the reference value for planning purposes. Drums packed to date have averaged ~0.4m3.
Range in container waste volume: |  |  | Significant variation in waste loading is expected, based upon the precise nature of the wastes being packaged at any time, and limits applying to their contents.
Other information on containers: |  |  | 316L Stainless Steel with cement annulus.
Likely conditioning matrix: |  |  | Pulverised Fly Ash / Ordinary Portland Cement
Other information: |  |  | 3:1 PFA:OPC w/s 0.42
Conditioned density (t/m³): |  |  | ~2.0
Conditioned density comment: |  |  | Density will vary according to nature of individual drum contents.
Other information on conditioning: |  |  | -
Opportunities for alternative disposal routing:
Baseline Management Route |  | Opportunity Management Route |  |  |  | Stream volume (%) |  |  | Estimated Date that Opportunity will be realised |  | Opportunity Confidence |  | Comment
- |  | - |  |  |  | - |  |  | - |  | - |  | -
0 |  | 0 | [6 empty] | 0 |  | 0 |  | 0
0 |  | 0 | [6 empty] | 0 |  | 0 |  | 0
RADIOACTIVITY
Source: |  |  | Activated and contaminated items from historic R&D activities on the Harwell site, including standard sources and fuel samples.
Uncertainty: |  |  | Activities have been calculated from records in the B462 waste database.
Definition of total alpha and total beta/gamma: |  |  | Where totals are shown on the table of radionuclide activities they are the sums of the listed alpha or beta/gamma emitting radionuclides plus 'other alpha' or 'other beta/gamma'.
Measurement of radioactivities: |  |  | Variety of techniques according to waste type/ source and time of consignment. Typically based on gamma dose measurements and/ or fuel/ item masses where appropriate.
Other information: |  |  | -

## Radionuclide
WASTE STREAM |  |  |  | 5C318 |  |  |  | Harwell Remote Handled ILW - WRATs
|  | Mean radioactivity, TBq/m³ | [9 empty] | Mean radioactivity, TBq/m³
| Nuclide | Waste at |  | Bands and Code |  |  | Future Arisings | Bands and Code |  |  |  | Waste at |  | Bands and Code |  |  | Future Arisings |  | Bands and Code
|  |  | 2022-04-01 | [7 empty] | Nuclide | 2022-04-01
| H 3 |  | 7.78E-01 | C | C | 2 |  | 0 | 0 | 0 | Gd 153 |  | 3.58E-05 | B | B | 2 |  |  | 0 | 0 | 0
| Be 10 |  |  | 0 | 0 | 8 |  | 0 | 0 | 0 | Ho 163 |  |  | 0 | 0 | 8 |  |  | 0 | 0 | 0
| C 14 |  | 3.53E-05 | C | C | 2 |  | 0 | 0 | 0 | Ho 166m |  |  | 0 | 0 | 8 |  |  | 0 | 0 | 0
| Na 22 |  |  | 0 | 0 | 8 |  | 0 | 0 | 0 | Tm 170 |  |  | 0 | 0 | 8 |  |  | 0 | 0 | 0
| Al 26 |  |  | 0 | 0 | 8 |  | 0 | 0 | 0 | Tm 171 |  |  | 0 | 0 | 8 |  |  | 0 | 0 | 0
| Cl 36 |  | 4.25E-05 | B | B | 2 |  | 0 | 0 | 0 | Lu 174 |  |  | 0 | 0 | 8 |  |  | 0 | 0 | 0
| Ar 39 |  |  | 0 | 0 | 8 |  | 0 | 0 | 0 | Lu 176 |  |  | 0 | 0 | 8 |  |  | 0 | 0 | 0
| Ar 42 |  |  | 0 | 0 | 8 |  | 0 | 0 | 0 | Hf 178n |  |  | 0 | 0 | 8 |  |  | 0 | 0 | 0
| K 40 |  | 1.31E-05 | B | C | 2 |  | 0 | 0 | 0 | Hf 182 |  |  | 0 | 0 | 8 |  |  | 0 | 0 | 0
| Ca 41 |  | 3.84E-06 | B | B | 2 |  | 0 | 0 | 0 | Pt 193 |  |  | 0 | 0 | 8 |  |  | 0 | 0 | 0
| Mn 53 |  |  | 0 | 0 | 8 |  | 0 | 0 | 0 | Tl 204 |  |  | 0 | 0 | 8 |  |  | 0 | 0 | 0
| Mn 54 |  | 1.03E-09 | C | C | 2 |  | 0 | 0 | 0 | Pb 205 |  |  | 0 | 0 | 8 |  |  | 0 | 0 | 0
| Fe 55 |  | 1.02E-03 | B | B | 2 |  | 0 | 0 | 0 | Pb 210 |  | 9.05E-05 | B | C | 2 |  |  | 0 | 0 | 0
| Co 60 |  | 5.68E+00 | B | B | 2 |  | 0 | 0 | 0 | Bi 208 |  |  | 0 | 0 | 8 |  |  | 0 | 0 | 0
| Ni 59 |  | 1.46E-02 | B | B | 2 |  | 0 | 0 | 0 | Bi 210m |  |  | 0 | 0 | 8 |  |  | 0 | 0 | 0
| Ni 63 |  | 1.01E+00 | B | B | 2 |  | 0 | 0 | 0 | Po 210 |  | 9.21E-05 | C | C | 2 |  |  | 0 | 0 | 0
| Zn 65 |  |  | 0 | 0 | 8 |  | 0 | 0 | 0 | Ra 223 |  | 1.51E-02 | C | C | 2 |  |  | 0 | 0 | 0
| Se 79 |  |  | 0 | 0 | 6 |  | 0 | 0 | 0 | Ra 225 |  |  | 0 | 0 | 8 |  |  | 0 | 0 | 0
| Kr 81 |  |  | 0 | 0 | 8 |  | 0 | 0 | 0 | Ra 226 |  |  | 0 | 0 | 8 |  |  | 0 | 0 | 0
| Kr 85 |  | 5.33E-03 | B | B | 2 |  | 0 | 0 | 0 | Ra 228 |  |  | 0 | 0 | 8 |  |  | 0 | 0 | 0
| Rb 87 |  |  | 0 | 0 | 8 |  | 0 | 0 | 0 | Ac 227 |  | 1.5E-02 | C | C | 2 |  |  | 0 | 0 | 0
| Sr 90 |  |  | 0 | 0 | 8 |  | 0 | 0 | 0 | Th 227 |  | 1.48E-02 | C | C | 2 |  |  | 0 | 0 | 0
| Zr 93 |  |  | 0 | 0 | 8 |  | 0 | 0 | 0 | Th 228 |  |  | 0 | 0 | 8 |  |  | 0 | 0 | 0
| Nb 91 |  |  | 0 | 0 | 8 |  | 0 | 0 | 0 | Th 229 |  |  | 0 | 0 | 8 |  |  | 0 | 0 | 0
| Nb 92 |  |  | 0 | 0 | 8 |  | 0 | 0 | 0 | Th 230 |  |  | 0 | 0 | 8 |  |  | 0 | 0 | 0
| Nb 93m |  | 2.62E-04 | B | B | 2 |  | 0 | 0 | 0 | Th 232 |  |  | 0 | 0 | 8 |  |  | 0 | 0 | 0
| Nb 94 |  | 3.57E-04 | B | B | 2 |  | 0 | 0 | 0 | Th 234 |  |  | 0 | 0 | 8 |  |  | 0 | 0 | 0
| Mo 93 |  | 9.19E-05 | B | C | 2 |  | 0 | 0 | 0 | Pa 231 |  | 2.87E-05 | B | C | 2 |  |  | 0 | 0 | 0
| Tc 97 |  |  | 0 | 0 | 8 |  | 0 | 0 | 0 | Pa 233 |  | 7.42E-06 | C | C | 2 |  |  | 0 | 0 | 0
| Tc 99 |  |  | 0 | 0 | 8 |  | 0 | 0 | 0 | U 232 |  |  | 0 | 0 | 8 |  |  | 0 | 0 | 0
| Ru 106 |  |  | 0 | 0 | 8 |  | 0 | 0 | 0 | U 233 |  |  | 0 | 0 | 8 |  |  | 0 | 0 | 0
| Pd 107 |  |  | 0 | 0 | 6 |  | 0 | 0 | 0 | U 234 |  | 1.56E-06 | C | C | 2 |  |  | 0 | 0 | 0
| Ag 108m |  | 6.06E-04 | B | B | 2 |  | 0 | 0 | 0 | U 235 |  |  | 0 | 0 | 8 |  |  | 0 | 0 | 0
| Ag 110m |  |  | 0 | 0 | 8 |  | 0 | 0 | 0 | U 236 |  | 1.95E-08 | C | C | 2 |  |  | 0 | 0 | 0
| Cd 109 |  | 3.20E-08 | B | B | 2 |  | 0 | 0 | 0 | U 238 |  |  | 0 | 0 | 8 |  |  | 0 | 0 | 0
| Cd 113m |  | 1.77E-02 | B | B | 2 |  | 0 | 0 | 0 | Np 237 |  | 7.43E-06 | C | C | 2 |  |  | 0 | 0 | 0
| Sn 119m |  |  | 0 | 0 | 8 |  | 0 | 0 | 0 | Pu 236 |  |  | 0 | 0 | 8 |  |  | 0 | 0 | 0
| Sn 121m |  |  | 0 | 0 | 8 |  | 0 | 0 | 0 | Pu 238 |  | 5.93E-02 | C | C | 2 |  |  | 0 | 0 | 0
| Sn 123 |  |  | 0 | 0 | 8 |  | 0 | 0 | 0 | Pu 239 |  | 1.1E-01 | C | C | 2 |  |  | 0 | 0 | 0
| Sn 126 |  |  | 0 | 0 | 8 |  | 0 | 0 | 0 | Pu 240 |  | 7.31E-02 | C | C | 2 |  |  | 0 | 0 | 0
| Sb 125 |  |  | 0 | 0 | 8 |  | 0 | 0 | 0 | Pu 241 |  | 2.07E+00 | C | C | 2 |  |  | 0 | 0 | 0
| Sb 126 |  |  | 0 | 0 | 8 |  | 0 | 0 | 0 | Pu 242 |  | 8.99E-05 | C | C | 2 |  |  | 0 | 0 | 0
| Te 125m |  |  | 0 | 0 | 8 |  | 0 | 0 | 0 | Am 241 |  | 2.87E-01 | C | C | 2 |  |  | 0 | 0 | 0
| Te 127m |  |  | 0 | 0 | 8 |  | 0 | 0 | 0 | Am 242m |  | 2.98E-07 | B | C | 2 |  |  | 0 | 0 | 0
| I 129 |  | 2.54E-06 | B | B | 2 |  | 0 | 0 | 0 | Am 243 |  | 1.82E-04 | C | C | 2 |  |  | 0 | 0 | 0
| Cs 134 |  | 1.43E-05 | B | B | 2 |  | 0 | 0 | 0 | Cm 242 |  | 2.46E-07 | C | C | 2 |  |  | 0 | 0 | 0
| Cs 135 |  | 4.25E-07 | B | C | 2 |  | 0 | 0 | 0 | Cm 243 |  | 1.18E-07 | C | C | 2 |  |  | 0 | 0 | 0
| Cs 137 |  | 5.03E+00 | B | B | 2 |  | 0 | 0 | 0 | Cm 244 |  | 3.40E-02 | C | C | 2 |  |  | 0 | 0 | 0
| Ba 133 |  | 9.69E-06 | B | B | 2 |  | 0 | 0 | 0 | Cm 245 |  | 3.25E-09 | B | C | 2 |  |  | 0 | 0 | 0
| La 137 |  |  | 0 | 0 | 8 |  | 0 | 0 | 0 | Cm 246 |  |  | 0 | 0 | 8 |  |  | 0 | 0 | 0
| La 138 |  |  | 0 | 0 | 8 |  | 0 | 0 | 0 | Cm 248 |  |  | 0 | 0 | 8 |  |  | 0 | 0 | 0
| Ce 144 |  | 7.58E-07 | B | B | 2 |  | 0 | 0 | 0 | Cf 249 |  |  | 0 | 0 | 8 |  |  | 0 | 0 | 0
| Pm 145 |  |  | 0 | 0 | 8 |  | 0 | 0 | 0 | Cf 250 |  |  | 0 | 0 | 8 |  |  | 0 | 0 | 0
| Pm 147 |  | 1.28E-03 | B | B | 2 |  | 0 | 0 | 0 | Cf 251 |  |  | 0 | 0 | 8 |  |  | 0 | 0 | 0
| Sm 147 |  |  | 0 | 0 | 8 |  | 0 | 0 | 0 | Cf 252 |  | 1.08E-07 | C | C | 2 |  |  | 0 | 0 | 0
| Sm 151 |  |  | 0 | 0 | 8 |  | 0 | 0 | 0 | Other a |  |  | 0 | 0 | 0 |  |  | 0 | 0 | 0
| Eu 152 |  | 5.01E-01 | B | B | 2 |  | 0 | 0 | 0 | Other b/g |  |  | 0 | 0 | 0 |  |  | 0 | 0 | 0
| Eu 154 |  | <1.16E+00 | 0 | C | 3 |  | 0 | 0 | 0 | Total a |  | 5.94E-01 | C | C | 2 |  | 0 | 0 | 0 | 0
| Eu 155 |  | <3.11E-05 | 0 | C | 3 |  | 0 | 0 | 0 | Total b/g |  | 1.63E+01 | C | C | 2 |  | 0 | 0 | 0 | 0
| Bands (Upper and Lower) | [9 empty] | Code
| A a factor of 1.5 | [9 empty] | 1 Measured activity
| B a factor of 3 | [9 empty] | 2 Derived activity (best estimate)
| C a factor of 10 | [9 empty] | 3 Derived activity (upper limit)
| D a factor of 100 | [9 empty] | 4 Not present
| E a factor of 1000 | [9 empty] | 5 Present but not significant
6 Likely to be present but not assessed
| Note: Bands quantify uncertainty in | [9 empty] | 7 Present in significant quantities but not determined
| the mean radioactivity. | [9 empty] | 8 Not expected to be present in significant quantity