## DataSheet
WASTE STREAM |  |  | 5C319 |  | Ripple Crates
SITE |  |  | Harwell
SITE OWNER |  |  | Nuclear Decommissioning Authority
WASTE CUSTODIAN |  |  | Magnox Limited
WASTE TYPE |  |  | LLW |  |  | 0
Is the waste suject to Scottish Policy: |  |  | No
WASTE VOLUMES
Reported
Stocks: |  |  | At 1.4.2022………………………...….. |  |  |  |  | 20.2 |  | m³
0 |  |  | 1.4. - 31.3.……..…. |  |  |  |  | 0 |  | m³
|  |  | 1.4. - 31.3.………. |  |  |  |  | 0 |  | m³
|  |  | 1.4. - 31.3.………. |  |  |  |  | 0 |  | m³
|  |  | 1.4. - 31.3.………. |  |  |  |  | 0 |  | m³
|  |  | 1.4. - 31.3.………. |  |  |  |  | 0 |  | m³
|  |  | 1.4. - 31.3.………. |  |  |  |  | 0 |  | m³
|  |  | 1.4. - 31.3.………. |  |  |  |  | 0 |  | m³
|  |  | 1.4. - 31.3.………. |  |  |  |  | 0 |  | m³
|  |  | 1.4. - 31.3.………. |  |  |  |  | 0 |  | m³
|  |  | 1.4. - 31.3.………. |  |  |  |  | 0 |  | m³
|  |  | 1.4. - 31.3.………. |  |  |  |  | 0 |  | m³
|  |  | 1.4. - 31.3.………. |  |  |  |  | 0 |  | m³
|  |  | 1.4. - 31.3.………. |  |  |  |  | 0 |  | m³
|  |  | 1.4. - 31.3.………. |  |  |  |  | 0 |  | m³
|  |  | 1.4. - 31.3.………. |  |  |  |  | 0 |  | m³
|  |  | 1.4. - 31.3.………. |  |  |  |  | 0 |  | m³
|  |  | 1.4. - 31.3.………. |  |  |  |  | 0 |  | m³
|  |  | 1.4. - 31.3.………. |  |  |  |  | 0 |  | m³
|  |  | 1.4. - 31.3.………. |  |  |  |  | 0 |  | m³
|  |  | 1.4. - 31.3.………. |  |  |  |  | 0 |  | m³
|  |  | 1.4. - 31.3.………. |  |  |  |  | 0 |  | m³
|  |  | 1.4. - 31.3.………. |  |  |  |  | 0 |  | m³
|  |  | 1.4. - 31.3.………. |  |  |  |  | 0 |  | m³
|  |  | 1.4. - 31.3.………. |  |  |  |  | 0 |  | m³
|  |  | 1.4. - 31.3.………. |  |  |  |  | 0 |  | m³
|  |  | 1.4. - 31.3.………. |  |  |  |  | 0 |  | m³
|  |  | 1.4. - 31.3.………. |  |  |  |  | 0 |  | m³
|  |  | 1.4. - 31.3.………. |  |  |  |  | 0 |  | m³
|  |  | 1.4. - 31.3.………. |  |  |  |  | 0 |  | m³
|  |  | 1.4. - 31.3.………. |  |  |  |  | 0 |  | m³
|  |  | 1.4. - 31.3.………. |  |  |  |  | 0 |  | m³
|  |  | 1.4. - 31.3.………. |  |  |  |  | 0 |  | m³
|  |  | 1.4. - 31.3.………. |  |  |  |  | 0 |  | m³
|  |  | 1.4. - 31.3.………. |  |  |  |  | 0 |  | m³
|  |  | 1.4. - 31.3.………. |  |  |  |  | 0 |  | m³
|  |  | 1.4. - 31.3.………. |  |  |  |  | 0 |  | m³
|  |  | 1.4. - 31.3.………. |  |  |  |  | 0 |  | m³
|  |  | 1.4. - 31.3.………. |  |  |  |  | 0 |  | m³
|  |  | 1.4. - 31.3.………. |  |  |  |  | 0 |  | m³
|  |  | 1.4. - 31.3.………. |  |  |  |  | 0 |  | m³
|  |  | 1.4. - 31.3.………. |  |  |  |  | 0 |  | m³
|  |  | 1.4. - 31.3.………. |  |  |  |  | 0 |  | m³
|  |  | 1.4. - 31.3.………. |  |  |  |  | 0 |  | m³
|  |  | 1.4. - 31.3.………. |  |  |  |  | 0 |  | m³
|  |  | 1.4. - 31.3.………. |  |  |  |  | 0 |  | m³
|  |  | 1.4. - 31.3.………. |  |  |  |  | 0 |  | m³
|  |  | 1.4. - 31.3.………. |  |  |  |  | 0 |  | m³
|  |  | 1.4. - 31.3.………. |  |  |  |  | 0 |  | m³
|  |  | 1.4. - 31.3.………. |  |  |  |  | 0 |  | m³
|  |  | 1.4. - 31.3.………. |  |  |  |  | 0 |  | m³
|  |  | 1.4. - 31.3.………. |  |  |  |  | 0 |  | m³
|  |  | 1.4. - 31.3.………. |  |  |  |  | 0 |  | m³
|  |  | 1.4. - 31.3.………. |  |  |  |  | 0 |  | m³
|  |  | 1.4. - 31.3.………. |  |  |  |  | 0 |  | m³
|  |  | 1.4. - 31.3.………. |  |  |  |  | 0 |  | m³
|  |  | 1.4. - 31.3.………. |  |  |  |  | 0 |  | m³
|  |  | 1.4. - 31.3.………. |  |  |  |  | 0 |  | m³
|  |  | 1.4. - 31.3.………. |  |  |  |  | 0 |  | m³
|  |  | 1.4. - 31.3.………. |  |  |  |  | 0 |  | m³
|  |  | 1.4. - 31.3.………. |  |  |  |  | 0 |  | m³
|  |  | 1.4. - 31.3.………. |  |  |  |  | 0 |  | m³
|  |  | 1.4. - 31.3.………. |  |  |  |  | 0 |  | m³
|  |  | 1.4. - 31.3.………. |  |  |  |  | 0 |  | m³
|  |  | 1.4. - 31.3.………. |  |  |  |  | 0 |  | m³
|  |  | 1.4. - 31.3.………. |  |  |  |  | 0 |  | m³
|  |  | 1.4. - 31.3.………. |  |  |  |  | 0 |  | m³
|  |  | 1.4. - 31.3.………. |  |  |  |  | 0 |  | m³
|  |  | 1.4. - 31.3.………. |  |  |  |  | 0 |  | m³
|  |  | 1.4. - 31.3.………. |  |  |  |  | 0 |  | m³
|  |  | 1.4. - 31.3.………. |  |  |  |  | 0 |  | m³
|  |  | 1.4. - 31.3.………. |  |  |  |  | 0 |  | m³
|  |  | 1.4. - 31.3.………. |  |  |  |  | 0 |  | m³
|  |  | 1.4. - 31.3.………. |  |  |  |  | 0 |  | m³
|  |  | 1.4. - 31.3.………. |  |  |  |  | 0 |  | m³
|  |  | 1.4. - 31.3.………. |  |  |  |  | 0 |  | m³
|  |  | 1.4. - 31.3.………. |  |  |  |  | 0 |  | m³
|  |  | 1.4. - 31.3.………. |  |  |  |  | 0 |  | m³
|  |  | 1.4. - 31.3.………. |  |  |  |  | 0 |  | m³
|  |  | 1.4. - 31.3.………. |  |  |  |  | 0 |  | m³
|  |  | 1.4. - 31.3.………. |  |  |  |  | 0 |  | m³
|  |  | 1.4. - 31.3.………. |  |  |  |  | 0 |  | m³
|  |  | 1.4. - 31.3.………. |  |  |  |  | 0 |  | m³
|  |  | 1.4. - 31.3.………. |  |  |  |  | 0 |  | m³
|  |  | 1.4. - 31.3.………. |  |  |  |  | 0 |  | m³
|  |  | 1.4. - 31.3.………. |  |  |  |  | 0 |  | m³
|  |  | 1.4. - 31.3.………. |  |  |  |  | 0 |  | m³
|  |  | 1.4. - 31.3.………. |  |  |  |  | 0 |  | m³
|  |  | 1.4. - 31.3.………. |  |  |  |  | 0 |  | m³
|  |  | 1.4. - 31.3.………. |  |  |  |  | 0 |  | m³
|  |  | 1.4. - 31.3.………. |  |  |  |  | 0 |  | m³
|  |  | 1.4. - 31.3.………. |  |  |  |  | 0 |  | m³
|  |  | 1.4. - 31.3.………. |  |  |  |  | 0 |  | m³
|  |  | 1.4. - 31.3.………. |  |  |  |  | 0 |  | m³
|  |  | 1.4. - 31.3.………. |  |  |  |  | 0 |  | m³
|  |  | 1.4. - 31.3.………. |  |  |  |  | 0 |  | m³
Total future arisings: | [7 empty] | 0 |  | m³
Total waste volume: | [7 empty] | 20.2 |  | m³
Comment on volumes:
Uncertainty factors on volumes: |  |  | Stock (upper): |  |  | x | 1.05 |  | Arisings (upper): |  | x
|  |  | Stock (lower): |  |  | x | 0.8 |  | Arisings (lower): |  | x
WASTE SOURCE |  |  | The waste stream consist of the equipment used to produce Sr-90 titanate sources for the RIPPLE (Radio Isotope Powered Prolonged Life Equipment) generators.
PHYSICAL CHARACTERISTICS
General description: |  |  | 9 wooden crates and 1 metal tank containing the disassembled plant that was used to produce the RIPPLE sources during the late 60's and early 70's at Harwell. The disassembled plant is contaminated with strontium titanate.
Physical components: |  | (%vol) | Steel, plastic, wood and ceramic
Sealed sources: |  |  | The waste does not contain sealed sources.
Bulk density (t/m³): |  |  | ~ | 0.65
Comment on density: |  |  | Based on recorded masses and volumes of outer containers.
CHEMICAL COMPOSITION
General description and components (%wt): |  |  | ~95% metal, 5% other
Chemical state: |  |  | -
Chemical form of radionuclides: |  | H-3: | -
| C-14: |  | -
| Cl-36: |  | -
| Se-79: | Selenium-79 | -
| Tc-99: | Selenium-79 | -
| I-129: |  | -
| Ra: |  | -
| Th: |  | -
| U: |  | -
Np: |  |  | -
Pu: |  |  | -
Metals and alloys (%wt): |  |  | Metal is typically around 3mm thick
[9 empty] | (%wt) | Type(s) / Grades(s) with proportions |  |  |  |  | % of total C14 activity
|  |  | Stainless steel…………………………………. | [5 empty] | ~95.0 | The identity of steels/other alloys is not known.
|  |  | Other ferrous metals………………………...… | [5 empty] | P | 0
|  |  | Iron………………………...………………………………. | [6 empty] | 0
|  |  | Aluminium…………………………...………… | [5 empty] | P | 0
|  |  | Beryllium…………………….……………….. | [6 empty] | 0
|  |  | Cobalt……………………..……………………. | [6 empty] | 0
|  |  | Copper…………………………….……………….. | [5 empty] | TR | 0
|  |  | Lead……………………………...……………… | [6 empty] | 0
|  |  | Magnox/Magnesium…………………………... | [5 empty] | TR | 0
|  |  | Nickel………………………………………..... | [6 empty] | 0
|  |  | Titanium…………………………………..……. | [6 empty] | 0
|  |  | Uranium………………………………...………. | [6 empty] | 0
|  |  | Zinc………………………………...…… | [5 empty] | TR | 0
|  |  | Zircaloy/Zirconium……………...…….………. | [5 empty] | TR | 0
|  |  | Other metals…………………….…………. | [6 empty] | Metal proportions unknown. Probably most is steel
Organics (%wt): |  |  | -
[9 empty] | (%wt) | Type(s) and comment |  |  |  |  | % of total C14 activity
|  |  | Total cellulosics…………..………… | [5 empty] | ~1.0 | 0
|  |  | Paper, cotton………..…………… | [6 empty] | 0
|  |  | Wood…………..………………… | [5 empty] | ~1.0 | 0
|  |  | Halogenated plastics…………..…… | [5 empty] | ~3.0 | 0
|  |  | Total non-halogenated plastics……………… | [5 empty] | NE | 0
|  |  | Condensation polymers…………………...….. | [5 empty] | NE | 0
|  |  | Others…………..……………...…… | [5 empty] | NE | 0
|  |  | Organic ion exchange materials…..……. | [6 empty] | 0
|  |  | Total rubber…………..……..…………… | [5 empty] | TR | 0
|  |  | Halogenated rubber…………………..…..…… | [5 empty] | NE | 0
|  |  | Non-halogenated rubber…………………....… | [5 empty] | NE | 0
|  |  | Hydrocarbons…………………………..... | [6 empty] | 0
|  |  | Oil or grease……..………………….….… | [6 empty] | 0
|  |  | Fuel….………………….....…………... | [6 empty] | 0
|  |  | Asphalt/Tarmac (cont.coal tar)….… | [6 empty] | 0
|  |  | Asphalt/Tarmac (no coal tar)……...… | [6 empty] | 0
|  |  | Bitumen………………………………… | [6 empty] | 0
|  |  | Others………………………………………. | [6 empty] | 0
|  |  | Other organics…………..……………………..… | [5 empty] | TR | 0
Other materials (%wt): |  |  | -
[9 empty] | (%wt) | Type(s) and comment |  |  |  |  | % of total C14 activity
|  |  | Inorganic ion exchange materials…...… | [5 empty] | 0 | 0
|  |  | Inorganic sludges and flocs…………….… | [5 empty] | 0 | 0
|  |  | Soil……………..……………………....………… | [5 empty] | 0 | 0
|  |  | Brick/Stone/Rubble………………......…………..………… | [5 empty] | 0 | 0
|  |  | Cementitious material……………………….…. | [5 empty] | 0 | 0
|  |  | Sand……………………………………….. | [6 empty] | 0
|  |  | Glass/Ceramics………….…………..………… | [5 empty] | 0 | 0
|  |  | Graphite………..…………………………..……… | [5 empty] | 0 | 0
|  |  | Desiccants/Catalysts…………………… | [6 empty] | 0
|  |  | Asbestos…………..……………………...… | [6 empty] | 0
|  |  | Non/low friable……..……………………………… | [6 empty] | 0
|  |  | Moderately friable……..……………………………… | [6 empty] | 0
|  |  | Highly friable……..…………………………… | [6 empty] | 0
|  |  | Free aqueous liquids…………..………… | [6 empty] | 0
|  |  | Free non-aqueous liquids…………….………..………… | [6 empty] | 0
|  |  | Powder/Ash…………..…………………...…… | [6 empty] | 0
Inorganic anions (%wt): |  |  | -
[9 empty] | (%wt) | Type(s) and comment
|  |  | Fluoride……..………………………………….. | [5 empty] | 0 | 0
|  |  | Chloride…………..…………………………….. | [5 empty] | TR | 0
|  |  | Iodide…..………………………………...…. | [5 empty] | 0 | 0
|  |  | Cyanide…….…………………………………..… | [5 empty] | 0 | 0
|  |  | Carbonate………..…………………………...… | [5 empty] | P | 0
|  |  | Nitrate…………..…………………………...…. | [5 empty] | 0 | 0
|  |  | Nitrite…………..……………………………….... | [5 empty] | 0 | 0
|  |  | Phosphate……..…………………………...…. | [5 empty] | 0 | 0
|  |  | Sulphate………..…………………………….…. | [5 empty] | TR | 0
|  |  | Sulphide………..……………………………...…. | [5 empty] | 0 | 0
Materials of interest for waste acceptance criteria: |  |  | -
[9 empty] | (%wt) | Type(s) and comment
|  |  | Combustible metals…………………………. | [6 empty] | 0
|  |  | Low flash point liquids……………………...… | [6 empty] | 0
|  |  | Explosive materials………………………….. | [6 empty] | 0
|  |  | Phosphorus…………..………………………… | [6 empty] | 0
|  |  | Hydrides………………………………….……… | [6 empty] | 0
|  |  | Biological etc. materials……………………….. | [6 empty] | 0
|  |  | Biodegradable materials…………...…………. | [6 empty] | 0
|  |  | Putrescible wastes………..…………… | [6 empty] | 0
|  |  | Non-putrescible wastes………..…………… | [6 empty] | 0
|  |  | Corrosive materials…………………………. | [6 empty] | 0
|  |  | Pyrophoric materials………………………….. | [6 empty] | 0
|  |  | Generating toxic gases……………………….. | [6 empty] | 0
|  |  | Reacting with water…………………………...… | [6 empty] | 0
|  |  | Higher activity particles…………………………………. | [6 empty] | 0
|  |  | Soluble solids as bulk chemical compounds……………………..………………….… | [6 empty] | 0
Hazardous substances / non hazardous pollutants: |  |  | none expected
[9 empty] | (%wt) | Type(s) and comment
|  |  | Acrylamide…………………………… | [6 empty] | 0
|  |  | Benzene………………..……………… | [6 empty] | 0
|  |  | Chlorinated solvents………..……………. | [6 empty] | 0
|  |  | Formaldehyde…………………………. | [6 empty] | 0
|  |  | Organometallics…………………………. | [6 empty] | 0
|  |  | Phenol……………………………………….... | [6 empty] | 0
|  |  | Styrene…..…...…..…..……………………….. | [6 empty] | 0
|  |  | Tri-butyl phosphate……………………….………... | [6 empty] | 0
|  |  | Other organophosphates……………………….. | [6 empty] | 0
|  |  | Vinyl chloride………………………………………. | [6 empty] | 0
|  |  | Arsenic……………………………………….... | [6 empty] | 0
|  |  | Barium…………………………………..…………. | [6 empty] | 0
|  |  | Boron…………………….……………………….. | [6 empty] | 0
|  |  | Boron (in Boral)…………………………………………………. | [6 empty] | 0
|  |  | Boron (non-Boral)…………………………………………………. | [6 empty] | 0
|  |  | Cadmium………………………………….……………….. | [6 empty] | 0
|  |  | Caesium……………………………………..……………. | [6 empty] | 0
|  |  | Selenium………………………………………….……. | [6 empty] | 0
|  |  | Chromium………………………..………………………. | [6 empty] | 0
|  |  | Molybdenum……………………………..…………………. | [6 empty] | 0
|  |  | Thallium…………………………...………………………. | [6 empty] | 0
|  |  | Tin………………………………...……………………… | [6 empty] | 0
|  |  | Vanadium…………………………………...…………………. | [6 empty] | 0
|  |  | Mercury compounds…………………...……………………. | [6 empty] | 0
|  |  | Others…………………………………………..…… | [6 empty] | 0
Electronic & Electrical Equipment (EEE)
|  |  | EEE Type 1……………………….……………. | [6 empty] | 0
|  |  | EEE Type 2…………………………………...……. | [6 empty] | 0
|  |  | EEE Type 3………………………………...……. | [6 empty] | 0
|  |  | EEE Type 4………………………………….……. | [6 empty] | 0
|  |  | EEE Type 5…………………………………..……. | [6 empty] | 0
Complexing agents (%wt): |  |  | No
[9 empty] | (%wt) | Type(s) and comment
|  |  | EDTA…………………….…………………….. | [6 empty] | 0
|  |  | DPTA…….…...………………………………………. | [6 empty] | 0
|  |  | NTA……………...…………………………………… | [6 empty] | 0
|  |  | Polycarboxylic acids………………………………… | [6 empty] | 0
|  |  | Other organic complexants…………………………..… | [6 empty] | 0
|  |  | Total complexing agents………………………...… | [5 empty] | 0
Potential for the waste to contain discrete items: |  |  | Yes. All Stainless items assumed DIs
TREATMENT, PACKAGING AND DISPOSAL
Planned on-site / off-site treatment(s): |  |  | Treatment | [8 empty] | On-site / Off-site |  | Stream volume %
|  |  | Low force compaction | [8 empty] | 0
|  |  | Supercompaction (HFC) | [8 empty] | 0
|  |  | Incineration | [8 empty] | 0
|  |  | Solidification | [8 empty] | 0
|  |  | Decontamination | [8 empty] | 0
|  |  | Metal treatment | [8 empty] | 0
|  |  | Size reduction | [8 empty] | 0
|  |  | Decay storage | [8 empty] | 0
|  |  | Recycling / reuse | [8 empty] | 0
|  |  | Other / various | [8 empty] | 0
|  |  | None | [8 empty] | 0 |  | 100.0
Comments on planned treatments : |  |  | -
Disposal Routes: |  |  | Disposal Route | [8 empty] | Stream volume % |  | Disposal density t/m3
|  |  | Expected to be consigned to the LLW Repository | [8 empty] | 100.0 |  | 0.65
Expected to be consigned to a Landfill Facility
Expected to be consigned to an On-Site Disposal Facility
Expected to be consigned to an Incineration Facility
Expected to be consigned to a Metal Treatment Facility
Expected to be consigned as Out of Scope
Expected to be recycled / reused
Disposal route not known
Classification codes for waste expected to be consigned to a landfill facility: |  |  |  |  | -
Upcoming (2022/23-2024/25) Waste Routing (if expected to change from above):
| Disposal Route | [8 empty] | Stream volume %
[10 empty] | 2022/23 |  | 2023/24 |  | 2024/25
Expected to be consigned to the LLW Repository
Expected to be consigned to a Landfill Facility
Expected to be consigned to an On-Site Disposal Facility
Expected to be consigned to an Incineration Facility
Expected to be consigned to a Metal Treatment Facility
Expected to be consigned as Out of Scope
Expected to be recycled / reused
Disposal route not known
Opportunities for alternative disposal routing: | [5 empty] | -
Baseline Management Route |  | Opportunity Management Route |  |  |  | Stream volume (%) |  |  | Estimated Date that Opportunity will be realised |  | Opportunity Confidence |  | Comment
- |  | - |  |  |  | - |  |  | - |  | - |  | -
0 |  | 0 | [6 empty] | 0 |  | 0 |  | 0
0 |  | 0 | [6 empty] | 0 |  | 0 |  | 0
Waste Packaging for Disposal:
|  |  | Container | [6 empty] | Stream volume % |  | Waste loading (m³) |  | Number of packages
1/3 Height IP-2 ISO
2/3 Height IP-2 ISO
1/2 Height WAMAC IP-2 ISO
|  |  | 1/2 Height IP-2 Disposal/Re-usable ISO | [6 empty] | 100.0 |  | 10 |  | 3
2m box (no shielding)
4m box (no shielding)
Other
Other information: |  |  | LLWR have not yet accepted the case to dispose the RIPPLE crates at the repository. At the point when the crates are transferred to LLWR they would presumably be packaged within ISO containers.
Waste Planned for Disposal at the LLW Repository:
Container voidage: |  |  | -
Waste Characterisation Form (WCH): |  |  | -
Waste consigned for disposal to LLWR in the year of generation: |  |  | -
Non-Containerised Waste for In-Vault Grouting: | [5 empty] | (Not applicable to this waste stream)
Stream volume (%): |  |  | -
Waste stream variation: |  |  | -
Bounding cuboidal volume (m³): |  |  | -
Inaccessible voidage: |  |  | -
Other information: |  |  | -
RADIOACTIVITY
Source: |  |  | Sr-90 only
Uncertainty: |  |  | -
Definition of total alpha and total beta/gamma: |  |  | Where totals are shown on the table of radionuclide activities they are the sums of the listed alpha or beta/gamma emitting radionuclides plus 'other alpha' or 'other beta/gamma'.
Measurement of radioactivities: |  |  | Legacy inventory noted at the point when the crates were transferred for storage in the early 70's.
Other information: |  |  | -

## Radionuclide
WASTE STREAM |  |  |  | 5C319 |  |  |  | Ripple Crates
|  | Mean radioactivity, TBq/m³ | [9 empty] | Mean radioactivity, TBq/m³
| Nuclide | Waste at |  | Bands and Code |  |  | Future Arisings | Bands and Code |  |  |  | Waste at |  | Bands and Code |  |  | Future Arisings |  | Bands and Code
|  | 2022-04-01 | [8 empty] | Nuclide | 2022-04-01
| H 3 |  |  | 0 | 0 | 8 |  | 0 | 0 | 0 | Gd 153 |  |  | 0 | 0 | 8 |  |  | 0 | 0 | 0
| Be 10 |  |  | 0 | 0 | 8 |  | 0 | 0 | 0 | Ho 163 |  |  | 0 | 0 | 8 |  |  | 0 | 0 | 0
| C 14 |  |  | 0 | 0 | 8 |  | 0 | 0 | 0 | Ho 166m |  |  | 0 | 0 | 8 |  |  | 0 | 0 | 0
| Na 22 |  |  | 0 | 0 | 8 |  | 0 | 0 | 0 | Tm 170 |  |  | 0 | 0 | 8 |  |  | 0 | 0 | 0
| Al 26 |  |  | 0 | 0 | 8 |  | 0 | 0 | 0 | Tm 171 |  |  | 0 | 0 | 8 |  |  | 0 | 0 | 0
| Cl 36 |  |  | 0 | 0 | 8 |  | 0 | 0 | 0 | Lu 174 |  |  | 0 | 0 | 8 |  |  | 0 | 0 | 0
| Ar 39 |  |  | 0 | 0 | 8 |  | 0 | 0 | 0 | Lu 176 |  |  | 0 | 0 | 8 |  |  | 0 | 0 | 0
| Ar 42 |  |  | 0 | 0 | 8 |  | 0 | 0 | 0 | Hf 178n |  |  | 0 | 0 | 8 |  |  | 0 | 0 | 0
| K 40 |  |  | 0 | 0 | 8 |  | 0 | 0 | 0 | Hf 182 |  |  | 0 | 0 | 8 |  |  | 0 | 0 | 0
| Ca 41 |  |  | 0 | 0 | 8 |  | 0 | 0 | 0 | Pt 193 |  |  | 0 | 0 | 8 |  |  | 0 | 0 | 0
| Mn 53 |  |  | 0 | 0 | 8 |  | 0 | 0 | 0 | Tl 204 |  |  | 0 | 0 | 8 |  |  | 0 | 0 | 0
| Mn 54 |  |  | 0 | 0 | 8 |  | 0 | 0 | 0 | Pb 205 |  |  | 0 | 0 | 8 |  |  | 0 | 0 | 0
| Fe 55 |  |  | 0 | 0 | 8 |  | 0 | 0 | 0 | Pb 210 |  |  | 0 | 0 | 8 |  |  | 0 | 0 | 0
| Co 60 |  |  | 0 | 0 | 8 |  | 0 | 0 | 0 | Bi 208 |  |  | 0 | 0 | 8 |  |  | 0 | 0 | 0
| Ni 59 |  |  | 0 | 0 | 8 |  | 0 | 0 | 0 | Bi 210m |  |  | 0 | 0 | 8 |  |  | 0 | 0 | 0
| Ni 63 |  |  | 0 | 0 | 8 |  | 0 | 0 | 0 | Po 210 |  |  | 0 | 0 | 8 |  |  | 0 | 0 | 0
| Zn 65 |  |  | 0 | 0 | 8 |  | 0 | 0 | 0 | Ra 223 |  |  | 0 | 0 | 8 |  |  | 0 | 0 | 0
| Se 79 |  |  | 0 | 0 | 8 |  | 0 | 0 | 0 | Ra 225 |  |  | 0 | 0 | 8 |  |  | 0 | 0 | 0
| Kr 81 |  |  | 0 | 0 | 8 |  | 0 | 0 | 0 | Ra 226 |  |  | 0 | 0 | 8 |  |  | 0 | 0 | 0
| Kr 85 |  |  | 0 | 0 | 8 |  | 0 | 0 | 0 | Ra 228 |  |  | 0 | 0 | 8 |  |  | 0 | 0 | 0
| Rb 87 |  |  | 0 | 0 | 8 |  | 0 | 0 | 0 | Ac 227 |  |  | 0 | 0 | 8 |  |  | 0 | 0 | 0
| Sr 90 |  | 9.86E-03 | B | B | 2 |  | 0 | 0 | 0 | Th 227 |  |  | 0 | 0 | 8 |  |  | 0 | 0 | 0
| Zr 93 |  |  | 0 | 0 | 8 |  | 0 | 0 | 0 | Th 228 |  |  | 0 | 0 | 8 |  |  | 0 | 0 | 0
| Nb 91 |  |  | 0 | 0 | 8 |  | 0 | 0 | 0 | Th 229 |  |  | 0 | 0 | 8 |  |  | 0 | 0 | 0
| Nb 92 |  |  | 0 | 0 | 8 |  | 0 | 0 | 0 | Th 230 |  |  | 0 | 0 | 8 |  |  | 0 | 0 | 0
| Nb 93m |  |  | 0 | 0 | 8 |  | 0 | 0 | 0 | Th 232 |  |  | 0 | 0 | 8 |  |  | 0 | 0 | 0
| Nb 94 |  |  | 0 | 0 | 8 |  | 0 | 0 | 0 | Th 234 |  |  | 0 | 0 | 8 |  |  | 0 | 0 | 0
| Mo 93 |  |  | 0 | 0 | 8 |  | 0 | 0 | 0 | Pa 231 |  |  | 0 | 0 | 8 |  |  | 0 | 0 | 0
| Tc 97 |  |  | 0 | 0 | 8 |  | 0 | 0 | 0 | Pa 233 |  |  | 0 | 0 | 8 |  |  | 0 | 0 | 0
| Tc 99 |  |  | 0 | 0 | 8 |  | 0 | 0 | 0 | U 232 |  |  | 0 | 0 | 8 |  |  | 0 | 0 | 0
| Ru 106 |  |  | 0 | 0 | 8 |  | 0 | 0 | 0 | U 233 |  |  | 0 | 0 | 8 |  |  | 0 | 0 | 0
| Pd 107 |  |  | 0 | 0 | 8 |  | 0 | 0 | 0 | U 234 |  |  | 0 | 0 | 8 |  |  | 0 | 0 | 0
| Ag 108m |  |  | 0 | 0 | 8 |  | 0 | 0 | 0 | U 235 |  |  | 0 | 0 | 8 |  |  | 0 | 0 | 0
| Ag 110m |  |  | 0 | 0 | 8 |  | 0 | 0 | 0 | U 236 |  |  | 0 | 0 | 8 |  |  | 0 | 0 | 0
| Cd 109 |  |  | 0 | 0 | 8 |  | 0 | 0 | 0 | U 238 |  |  | 0 | 0 | 8 |  |  | 0 | 0 | 0
| Cd 113m |  |  | 0 | 0 | 8 |  | 0 | 0 | 0 | Np 237 |  |  | 0 | 0 | 8 |  |  | 0 | 0 | 0
| Sn 119m |  |  | 0 | 0 | 8 |  | 0 | 0 | 0 | Pu 236 |  |  | 0 | 0 | 8 |  |  | 0 | 0 | 0
| Sn 121m |  |  | 0 | 0 | 8 |  | 0 | 0 | 0 | Pu 238 |  |  | 0 | 0 | 8 |  |  | 0 | 0 | 0
| Sn 123 |  |  | 0 | 0 | 8 |  | 0 | 0 | 0 | Pu 239 |  |  | 0 | 0 | 8 |  |  | 0 | 0 | 0
| Sn 126 |  |  | 0 | 0 | 8 |  | 0 | 0 | 0 | Pu 240 |  |  | 0 | 0 | 8 |  |  | 0 | 0 | 0
| Sb 125 |  |  | 0 | 0 | 8 |  | 0 | 0 | 0 | Pu 241 |  |  | 0 | 0 | 8 |  |  | 0 | 0 | 0
| Sb 126 |  |  | 0 | 0 | 8 |  | 0 | 0 | 0 | Pu 242 |  |  | 0 | 0 | 8 |  |  | 0 | 0 | 0
| Te 125m |  |  | 0 | 0 | 8 |  | 0 | 0 | 0 | Am 241 |  |  | 0 | 0 | 8 |  |  | 0 | 0 | 0
| Te 127m |  |  | 0 | 0 | 8 |  | 0 | 0 | 0 | Am 242m |  |  | 0 | 0 | 8 |  |  | 0 | 0 | 0
| I 129 |  |  | 0 | 0 | 8 |  | 0 | 0 | 0 | Am 243 |  |  | 0 | 0 | 8 |  |  | 0 | 0 | 0
| Cs 134 |  |  | 0 | 0 | 8 |  | 0 | 0 | 0 | Cm 242 |  |  | 0 | 0 | 8 |  |  | 0 | 0 | 0
| Cs 135 |  |  | 0 | 0 | 8 |  | 0 | 0 | 0 | Cm 243 |  |  | 0 | 0 | 8 |  |  | 0 | 0 | 0
| Cs 137 |  |  | 0 | 0 | 8 |  | 0 | 0 | 0 | Cm 244 |  |  | 0 | 0 | 8 |  |  | 0 | 0 | 0
| Ba 133 |  |  | 0 | 0 | 8 |  | 0 | 0 | 0 | Cm 245 |  |  | 0 | 0 | 8 |  |  | 0 | 0 | 0
| La 137 |  |  | 0 | 0 | 8 |  | 0 | 0 | 0 | Cm 246 |  |  | 0 | 0 | 8 |  |  | 0 | 0 | 0
| La 138 |  |  | 0 | 0 | 8 |  | 0 | 0 | 0 | Cm 248 |  |  | 0 | 0 | 8 |  |  | 0 | 0 | 0
| Ce 144 |  |  | 0 | 0 | 8 |  | 0 | 0 | 0 | Cf 249 |  |  | 0 | 0 | 8 |  |  | 0 | 0 | 0
| Pm 145 |  |  | 0 | 0 | 8 |  | 0 | 0 | 0 | Cf 250 |  |  | 0 | 0 | 8 |  |  | 0 | 0 | 0
| Pm 147 |  |  | 0 | 0 | 8 |  | 0 | 0 | 0 | Cf 251 |  |  | 0 | 0 | 8 |  |  | 0 | 0 | 0
| Sm 147 |  |  | 0 | 0 | 8 |  | 0 | 0 | 0 | Cf 252 |  |  | 0 | 0 | 8 |  |  | 0 | 0 | 0
| Sm 151 |  |  | 0 | 0 | 8 |  | 0 | 0 | 0 | Other a |  |  | 0 | 0 | 0 |  |  | 0 | 0 | 0
| Eu 152 |  |  | 0 | 0 | 8 |  | 0 | 0 | 0 | Other b/g |  |  | 0 | 0 | 0 |  |  | 0 | 0 | 0
| Eu 154 |  |  | 0 | 0 | 8 |  | 0 | 0 | 0 | Total a |  | 0 | 0 | 0 | 0 |  | 0 | 0 | 0 | 0
| Eu 155 |  |  | 0 | 0 | 8 |  | 0 | 0 | 0 | Total b/g |  | 9.86E-03 | B | B | 2 |  | 0 | 0 | 0 | 0
| Bands (Upper and Lower) | [9 empty] | Code
| A a factor of 1.5 | [9 empty] | 1 Measured activity
| B a factor of 3 | [9 empty] | 2 Derived activity (best estimate)
| C a factor of 10 | [9 empty] | 3 Derived activity (upper limit)
| D a factor of 100 | [9 empty] | 4 Not present
| E a factor of 1000 | [9 empty] | 5 Present but not significant
6 Likely to be present but not assessed
| Note: Bands quantify uncertainty in | [9 empty] | 7 Present in significant quantities but not determined
| the mean radioactivity. | [9 empty] | 8 Not expected to be present in significant quantity