## DataSheet
WASTE STREAM |  |  | 5C321 |  | Active Handling Facility Decommissioning ILW
SITE |  |  | Harwell
SITE OWNER |  |  | Nuclear Decommissioning Authority
WASTE CUSTODIAN |  |  | Magnox Limited
WASTE TYPE |  |  | ILW |  |  | 0
Is the waste suject to Scottish Policy: |  |  | No
WASTE VOLUMES
Reported
Stocks: |  |  | At 1.4.2022……………………….…….. |  |  |  |  | 0 | m³
Future arisings - |  |  | 1.4.2022 - 31.3.2025……………..………. |  |  |  |  | 1.9 | m³
|  |  | 1.4. - 31.3.……………..………. |  |  |  |  | 0 | m³
|  |  | 1.4. - 31.3.……………..………. |  |  |  |  | 0 | m³
|  |  | 1.4. - 31.3.……………..………. |  |  |  |  | 0 | m³
|  |  | 1.4. - 31.3.……………..………. |  |  |  |  | 0 | m³
|  |  | 1.4. - 31.3.……………..………. |  |  |  |  | 0 | m³
|  |  | 1.4. - 31.3.……………..………. |  |  |  |  | 0 | m³
|  |  | 1.4. - 31.3.……………..………. |  |  |  |  | 0 | m³
|  |  | 1.4. - 31.3.……………..………. |  |  |  |  | 0 | m³
|  |  | 1.4. - 31.3.……………..………. |  |  |  |  | 0 | m³
|  |  | 1.4. - 31.3.……………..………. |  |  |  |  | 0 | m³
|  |  | 1.4. - 31.3.……………..………. |  |  |  |  | 0 | m³
|  |  | 1.4. - 31.3.……………..………. |  |  |  |  | 0 | m³
|  |  | 1.4. - 31.3.……………..………. |  |  |  |  | 0 | m³
|  |  | 1.4. - 31.3.……………..………. |  |  |  |  | 0 | m³
|  |  | 1.4. - 31.3.……………..………. |  |  |  |  | 0 | m³
|  |  | 1.4. - 31.3.……………..………. |  |  |  |  | 0 | m³
|  |  | 1.4. - 31.3.……………..………. |  |  |  |  | 0 | m³
|  |  | 1.4. - 31.3.……………..………. |  |  |  |  | 0 | m³
|  |  | 1.4. - 31.3.……………..………. |  |  |  |  | 0 | m³
|  |  | 1.4. - 31.3.……………..………. |  |  |  |  | 0 | m³
|  |  | 1.4. - 31.3.……………..………. |  |  |  |  | 0 | m³
|  |  | 1.4. - 31.3.……………..………. |  |  |  |  | 0 | m³
|  |  | 1.4. - 31.3.……………..………. |  |  |  |  | 0 | m³
|  |  | 1.4. - 31.3.……………..………. |  |  |  |  | 0 | m³
|  |  | 1.4. - 31.3.……………..………. |  |  |  |  | 0 | m³
|  |  | 1.4. - 31.3.……………..………. |  |  |  |  | 0 | m³
|  |  | 1.4. - 31.3.……………..………. |  |  |  |  | 0 | m³
|  |  | 1.4. - 31.3.……………..………. |  |  |  |  | 0 | m³
|  |  | 1.4. - 31.3.……………..………. |  |  |  |  | 0 | m³
|  |  | 1.4. - 31.3.……………..………. |  |  |  |  | 0 | m³
|  |  | 1.4. - 31.3.……………..………. |  |  |  |  | 0 | m³
|  |  | 1.4. - 31.3.……………..………. |  |  |  |  | 0 | m³
|  |  | 1.4. - 31.3.……………..………. |  |  |  |  | 0 | m³
|  |  | 1.4. - 31.3.……………..………. |  |  |  |  | 0 | m³
|  |  | 1.4. - 31.3.……………..………. |  |  |  |  | 0 | m³
|  |  | 1.4. - 31.3.……………..………. |  |  |  |  | 0 | m³
|  |  | 1.4. - 31.3.……………..………. |  |  |  |  | 0 | m³
|  |  | 1.4. - 31.3.……………..………. |  |  |  |  | 0 | m³
|  |  | 1.4. - 31.3.……………..………. |  |  |  |  | 0 | m³
|  |  | 1.4. - 31.3.……………..………. |  |  |  |  | 0 | m³
|  |  | 1.4. - 31.3.……………..………. |  |  |  |  | 0 | m³
|  |  | 1.4. - 31.3.……………..………. |  |  |  |  | 0 | m³
|  |  | 1.4. - 31.3.……………..………. |  |  |  |  | 0 | m³
|  |  | 1.4. - 31.3.……………..………. |  |  |  |  | 0 | m³
|  |  | 1.4. - 31.3.……………..………. |  |  |  |  | 0 | m³
|  |  | 1.4. - 31.3.……………..………. |  |  |  |  | 0 | m³
|  |  | 1.4. - 31.3.……………..………. |  |  |  |  | 0 | m³
|  |  | 1.4. - 31.3.……………..………. |  |  |  |  | 0 | m³
|  |  | 1.4. - 31.3.……………..………. |  |  |  |  | 0 | m³
|  |  | 1.4. - 31.3.……………..………. |  |  |  |  | 0 | m³
|  |  | 1.4. - 31.3.……………..………. |  |  |  |  | 0 | m³
|  |  | 1.4. - 31.3.……………..………. |  |  |  |  | 0 | m³
|  |  | 1.4. - 31.3.……………..………. |  |  |  |  | 0 | m³
|  |  | 1.4. - 31.3.……………..………. |  |  |  |  | 0 | m³
|  |  | 1.4. - 31.3.……………..………. |  |  |  |  | 0 | m³
|  |  | 1.4. - 31.3.……………..………. |  |  |  |  | 0 | m³
|  |  | 1.4. - 31.3.……………..………. |  |  |  |  | 0 | m³
|  |  | 1.4. - 31.3.……………..………. |  |  |  |  | 0 | m³
|  |  | 1.4. - 31.3.……………..………. |  |  |  |  | 0 | m³
|  |  | 1.4. - 31.3.……………..………. |  |  |  |  | 0 | m³
|  |  | 1.4. - 31.3.……………..………. |  |  |  |  | 0 | m³
|  |  | 1.4. - 31.3.……………..………. |  |  |  |  | 0 | m³
|  |  | 1.4. - 31.3.……………..………. |  |  |  |  | 0 | m³
|  |  | 1.4. - 31.3.……………..………. |  |  |  |  | 0 | m³
|  |  | 1.4. - 31.3.……………..………. |  |  |  |  | 0 | m³
|  |  | 1.4. - 31.3.……………..………. |  |  |  |  | 0 | m³
|  |  | 1.4. - 31.3.……………..………. |  |  |  |  | 0 | m³
|  |  | 1.4. - 31.3.……………..………. |  |  |  |  | 0 | m³
|  |  | 1.4. - 31.3.……………..………. |  |  |  |  | 0 | m³
|  |  | 1.4. - 31.3.……………..………. |  |  |  |  | 0 | m³
|  |  | 1.4. - 31.3.……………..………. |  |  |  |  | 0 | m³
|  |  | 1.4. - 31.3.……………..………. |  |  |  |  | 0 | m³
|  |  | 1.4. - 31.3.……………..………. |  |  |  |  | 0 | m³
|  |  | 1.4. - 31.3.……………..………. |  |  |  |  | 0 | m³
|  |  | 1.4. - 31.3.……………..………. |  |  |  |  | 0 | m³
|  |  | 1.4. - 31.3.……………..………. |  |  |  |  | 0 | m³
|  |  | 1.4. - 31.3.……………..………. |  |  |  |  | 0 | m³
|  |  | 1.4. - 31.3.……………..………. |  |  |  |  | 0 | m³
|  |  | 1.4. - 31.3.……………..………. |  |  |  |  | 0 | m³
|  |  | 1.4. - 31.3.……………..………. |  |  |  |  | 0 | m³
|  |  | 1.4. - 31.3.……………..………. |  |  |  |  | 0 | m³
|  |  | 1.4. - 31.3.……………..………. |  |  |  |  | 0 | m³
|  |  | 1.4. - 31.3.……………..………. |  |  |  |  | 0 | m³
|  |  | 1.4. - 31.3.……………..………. |  |  |  |  | 0 | m³
|  |  | 1.4. - 31.3.……………..………. |  |  |  |  | 0 | m³
|  |  | 1.4. - 31.3.……………..………. |  |  |  |  | 0 | m³
|  |  | 1.4. - 31.3.……………..………. |  |  |  |  | 0 | m³
|  |  | 1.4. - 31.3.……………..………. |  |  |  |  | 0 | m³
|  |  | 1.4. - 31.3.……………..………. |  |  |  |  | 0 | m³
|  |  | 1.4. - 31.3.……………..………. |  |  |  |  | 0 | m³
|  |  | 1.4. - 31.3.……………..………. |  |  |  |  | 0 | m³
|  |  | 1.4. - 31.3.……………..………. |  |  |  |  | 0 | m³
|  |  | 1.4. - 31.3.……………..………. |  |  |  |  | 0 | m³
|  |  | 1.4. - 31.3.……………..………. |  |  |  |  | 0 | m³
Total future arisings: | [6 empty] | 1.9 |  | m³
Total waste volume: | [6 empty] | 1.9 |  | m³
Comment on volumes: |  |  | Arisings as a result of decommissioning Active Handling Facility. Volume mainly expected to arise from areas surrounding the high active cell lines.
Uncertainty factors on volumes: |  |  | Stock (upper): |  |  | x |  | Arisings (upper): |  | x | 1.2
|  |  | Stock (lower): |  |  | x |  | Arisings (lower): |  | x | 0.8
WASTE SOURCE |  |  | Decommissioning of the active handling facility.
PHYSICAL CHARACTERISTICS
General description: |  |  | ILW from miscellaneous items from the decommissioning of cells, ventilation systems and pipework.
Physical components: |  | (%vol) | Ferrous metals, other metals, plastics, cellulose, glassware, and concrete.
Sealed sources: |  |  | The waste does not contain sealed sources.
Bulk density (t/m³): |  |  | ~ | 2.9
Comment on density: |  |  | The density of the waste varies with the nature of the waste items.
CHEMICAL COMPOSITION
General description and components (%wt): |  |  | Metal, concrete , cellulose , plastic, rubber etc.
Chemical state: |  |  | Neutral
Chemical form of radionuclides: | H-3: | H-3: | Metal activation product.
| C-14: |  | In labelled organic compounds and activation of metals.
| Cl-36: |  | -
| Se-79: | Selenium-79 | -
| Tc-99: | Selenium-79 | -
| I-129: |  | -
| Ra: |  | Found as an oxide, a nitrate, and as a sulphate.
| Th: |  | Found as an oxide, a metal, and in irradiated fuel.
| U: |  | Found as an oxide, a metal, and as a fuel.
Np: |  |  | -
Pu: |  |  | Found as an oxide, a metal, and as a fuel.
Metals and alloys (%wt): |  |  | -
[8 empty] | (%wt) | Type(s) / Grades(s) with proportions |  |  |  |  | % of total C14 activity
|  |  | Stainless steel…………………………………. |  |  |  |  | ~80.0 | 0
|  |  | Other ferrous metals………………………...… |  |  |  |  | P | 0
|  |  | Iron…………………………...………… | [5 empty] | 0
|  |  | Aluminium…………………………...………… |  |  |  |  | P | 0
|  |  | Beryllium…………………….……………….. | [5 empty] | 0
|  |  | Cobalt……………………..……………………. | [5 empty] | 0
|  |  | Copper…………………………….……………….. |  |  |  |  | P | 0
|  |  | Lead……………………………...……………… |  |  |  |  | P | 0
|  |  | Magnox/Magnesium…………………………... |  |  |  |  | TR | 0
|  |  | Nickel………………………………………..... | [5 empty] | 0
|  |  | Titanium…………………………………..……. | [5 empty] | 0
|  |  | Uranium………………………………...………. | [5 empty] | 0
|  |  | Zinc………………………………...…… |  |  |  |  | TR | 0
|  |  | Zircaloy/Zirconium……………...…….………. |  |  |  |  | P | 0
|  |  | Other metals…………………….…………. |  |  |  |  | TR | Uranium, europium, cobalt, magnesium, tin, and nickel.
Organics (%wt): |  |  | -
[8 empty] | (%wt) | Type(s) and comment |  |  |  |  | % of total C14 activity
|  |  | Total cellulosics…………..………… |  |  |  |  | ~2.0 | 0
|  |  | Paper, cotton………..………..……… |  |  |  |  | ~2.0 | 0
|  |  | Wood…………..…………………………….… |  |  |  |  | P | 0
|  |  | Halogenated plastics…………..…… |  |  |  |  | P | 0
|  |  | Total non-halogenated plastics……………… |  |  |  |  | P | 0
|  |  | Condensation polymers…………………...….. |  |  |  |  | P | 0
|  |  | Others…………..……………...…… |  |  |  |  | NE | 0
|  |  | Organic ion exchange materials…..……. |  |  |  |  | P | 0
|  |  | Total rubber…………..……..…………… |  |  |  |  | P | 0
|  |  | Halogenated rubber…………………..…..…… |  |  |  |  | P | 0
|  |  | Non-halogenated rubber…………………....… |  |  |  |  | P | 0
|  |  | Hydrocarbons………………………….. | [5 empty] | 0
|  |  | Oil or grease……..………………….… | [5 empty] | 0
|  |  | Fuel….………………….....……….. | [5 empty] | 0
|  |  | Asphalt/Tarmac (cont.coal tar)……. | [5 empty] | 0
|  |  | Asphalt/Tarmac (no coal tar)……...… | [5 empty] | 0
|  |  | Bitumen………………………….……. | [5 empty] | 0
|  |  | Others…………………….………………… | [5 empty] | 0
|  |  | Other organics…………..……………………..… |  |  |  |  | P | 0
Other materials (%wt): |  |  | -
[8 empty] | (%wt) | Type(s) and comment |  |  |  |  | % of total C14 activity
|  |  | Inorganic ion exchange materials…...… |  |  |  |  | P | 0
|  |  | Inorganic sludges and flocs…………….… |  |  |  |  | 0 | 0
|  |  | Soil……………..……………………....………… |  |  |  |  | 0 | 0
|  |  | Brick/Stone/Rubble………………......…………..………… |  |  |  |  | 0 | 0
|  |  | Cementitious material……………………….…. |  |  |  |  | ~18.0 | 0
|  |  | Sand………..…………………………..……………….. | [5 empty] | 0
|  |  | Glass/Ceramics………….…………..………… |  |  |  |  | P | 0
|  |  | Graphite………..…………………………..……… |  |  |  |  | P | 0
|  |  | Desiccants/Catalysts…………………… | [5 empty] | 0
|  |  | Asbestos…………..……………………...… |  |  |  |  | TR | 0
|  |  | Non/low friable……..……………………………… | [5 empty] | 0
|  |  | Moderately friable……..……………………………… | [5 empty] | 0
|  |  | Highly friable……..…………………………… | [5 empty] | 0
|  |  | Free aqueous liquids…………..………… |  |  |  |  | TR | 0
|  |  | Free non-aqueous liquids…………….………..………… |  |  |  |  | TR | 0
|  |  | Powder/Ash…………..…………………...…… |  |  |  |  | P | 0
Inorganic anions (%wt): |  |  | -
[8 empty] | (%wt) | Type(s) and comment
|  |  | Fluoride……..………………………………….. |  |  |  |  | TR | 0
|  |  | Chloride…………..…………………………….. |  |  |  |  | TR | 0
|  |  | Iodide…..………………………………...…. |  |  |  |  | TR | 0
|  |  | Cyanide…….…………………………………..… |  |  |  |  | NE | 0
|  |  | Carbonate………..…………………………...… |  |  |  |  | TR | 0
|  |  | Nitrate…………..…………………………...…. |  |  |  |  | TR | 0
|  |  | Nitrite…………..……………………………….... |  |  |  |  | TR | 0
|  |  | Phosphate……..…………………………...…. |  |  |  |  | TR | 0
|  |  | Sulphate………..…………………………….…. |  |  |  |  | TR | 0
|  |  | Sulphide………..……………………………...…. |  |  |  |  | TR | 0
Materials of interest for waste acceptance criteria: |  |  | Combustible metals comprise mainly uranium and other finely divided metals. Free liquids will be immobilised in cement or evaporated to dryness before conditioning. Powder may be present as a result of decommissioning operations.
[8 empty] | (%wt) | Type(s) and comment
|  |  | Combustible metals…………………………. |  |  |  |  | TR | 0
|  |  | Low flash point liquids……………………...… |  |  |  |  | TR | 0
|  |  | Explosive materials………………………….. |  |  |  |  | TR | 0
|  |  | Phosphorus…………..………………………… |  |  |  |  | TR | 0
|  |  | Hydrides………………………………….……… |  |  |  |  | TR | 0
|  |  | Biological etc. materials……………………….. |  |  |  |  | TR | 0
|  |  | Biodegradable materials…………...…………. |  |  |  |  | 0 | 0
|  |  | Putrescible wastes………..…………… |  |  |  |  | TR | 0
|  |  | Non-putrescible wastes………..…………… | [5 empty] | 0
|  |  | Corrosive materials…………………………. |  |  |  |  | TR | 0
|  |  | Pyrophoric materials………………………….. |  |  |  |  | TR | 0
|  |  | Generating toxic gases……………………….. |  |  |  |  | TR | 0
|  |  | Reacting with water…………………………...… |  |  |  |  | TR | 0
|  |  | Higher activity particles…………………………………. | [5 empty] | 0
|  |  | Soluble solids as bulk chemical compounds……………………..…...…………… | [5 empty] | 0
Hazardous substances / non hazardous pollutants: |  |  | -
[8 empty] | (%wt) | Type(s) and comment
|  |  | Acrylamide………………………………. | [5 empty] | 0
|  |  | Benzene…………………….…………………. | [5 empty] | 0
|  |  | Chlorinated solvents………………...……. | [5 empty] | 0
|  |  | Formaldehyde…………………………..…. | [5 empty] | 0
|  |  | Organometallics………………………...……. | [5 empty] | 0
|  |  | Phenol……………………………..……..……. | [5 empty] | 0
|  |  | Styrene…..…...…..…………………….…...…….. | [5 empty] | 0
|  |  | Tri-butyl phosphate………………...…... | [5 empty] | 0
|  |  | Other organophosphates……………………. | [5 empty] | 0
|  |  | Vinyl chloride………………………………………. | [5 empty] | 0
|  |  | Arsenic……………………………………………. | [5 empty] | 0
|  |  | Barium…………………………………………… | [5 empty] | 0
|  |  | Boron…………………………………………………. |  |  |  |  | 0 | 0
|  |  | Boron (in Boral)…………………………………………………. | [5 empty] | 0
|  |  | Boron (non-Boral)…………………………………………………. | [5 empty] | 0
|  |  | Cadmium…………………………….. | [5 empty] | 0
|  |  | Caesium………………………………………………. | [5 empty] | 0
|  |  | Selenium……………………………………………….. | [5 empty] | 0
|  |  | Chromium……………………………………………………. | [5 empty] | 0
|  |  | Molybdenum…………………………………………… | [5 empty] | 0
|  |  | Thallium……………………………………………. | [5 empty] | 0
|  |  | Tin……………………………………………….. | [5 empty] | 0
|  |  | Vanadium……………………………………………….. | [5 empty] | 0
|  |  | Mercury compounds……………………………………………... | [5 empty] | 0
|  |  | Others………………………………………………….. | [5 empty] | 0
Electronic & Electrical Equipment (EEE)
|  |  | EEE Type 1………………..…………. | [5 empty] | 0
|  |  | EEE Type 2………………..…………. | [5 empty] | 0
|  |  | EEE Type 3………………..…………. | [5 empty] | 0
|  |  | EEE Type 4………………..…………. | [5 empty] | 0
|  |  | EEE Type 5………………..…………. | [5 empty] | 0
Complexing agents (%wt): |  |  | Yes
[8 empty] | (%wt) | Type(s) and comment
|  |  | EDTA…………………….……............................. |  |  |  |  | TR | Present at trace levels (includes EDTA, Citrate, TBP, etc).
|  |  | DPTA…….…...…………………....................................... | [5 empty] | 0
|  |  | NTA……………...………………....................................... | [5 empty] | 0
|  |  | Polycarboxylic acids………………………………… | [5 empty] | 0
|  |  | Other organic complexants…………………………..… | [5 empty] | 0
|  |  | Total complexing agents………………………...… |  |  |  |  | TR
Potential for the waste to contain discrete items: |  |  | Not yet determined. In & of itself not a DI; waste stream may include DIs as defined elsewhere (notably any stainless steel components)
PACKAGING AND CONDITIONING
Conditioning method: |  |  | Waste will be treated by packaging and encapsulation into 6m3 box for transfer to the Harwell ILW Store
Plant Name: |  |  | Active Handling Facility
Location: |  |  | Harwell
Plant Startup date: |  |  | 2022
Total capacity (m³/y incoming waste): |  |  | -
Target start date for packaging this stream: |  |  | 2022
Throughput for this stream (m³/y incoming waste): |  |  | -
Other information: |  |  | -
Likely container type: | Container | [5 empty] | Waste packaged (vol%) |  | Waste loading (m³) |  | Payload (m³) |  | Number of packages
| 6m³ concrete box (SD) | [6 empty] | 100.0 |  | 1.46 |  | 5.8 | 2
Likely container type comment: |  |  | -
Range in container waste volume: |  |  | -
Other information on containers: |  |  | Stainless steel and concrete box
Likely conditioning matrix: |  |  | Pulverised Fly Ash / Ordinary Portland Cement
Other information: |  |  | -
Conditioned density (t/m³): |  |  | >2.0
Conditioned density comment: |  |  | Estimated range 2 - 3 t/m3.
Other information on conditioning: |  |  | -
Opportunities for alternative disposal routing:
Baseline Management Route |  | Opportunity Management Route |  |  |  | Stream volume (%) |  | Estimated Date that Opportunity will be realised |  | Opportunity Confidence |  | Comment
- |  | - |  |  |  | - |  | - |  | - |  | -
0 |  | 0 | [5 empty] | 0 |  | 0 |  | 0
0 |  | 0 | [5 empty] | 0 |  | 0 |  | 0
RADIOACTIVITY
Source: |  |  | Activity is principally contamination associated with historic operations.
Uncertainty: |  |  | Fingerprint will vary from facility location and reflect historical processes performed. At this stage an assumed radioactivity is unable to be stated but characterisation work will take place nearer the time of decommissioning.
Definition of total alpha and total beta/gamma: |  |  | Where totals are shown on the table of radionuclide activities they are the sums of the listed alpha or beta/gamma emitting radionuclides plus 'other alpha' or 'other beta/gamma'.
Measurement of radioactivities: |  |  | -
Other information: |  |  | -

## Radionuclide
WASTE STREAM |  |  |  | 5C321 |  |  |  | Active Handling Facility Decommissioning ILW
|  | Mean radioactivity, TBq/m³ | [9 empty] | Mean radioactivity, TBq/m³
| Nuclide | Waste at |  | Bands and Code |  |  | Future Arisings | Bands and Code |  |  |  | Waste at |  | Bands and Code |  |  | Future Arisings |  | Bands and Code
|  |  | 2022-04-01 | [7 empty] | Nuclide | 2022-04-01
| H 3 |  |  | 0 | 0 | 0 |  | 0 | 0 | 8 | Gd 153 |  |  | 0 | 0 | 0 |  |  | 0 | 0 | 8
| Be 10 |  |  | 0 | 0 | 0 |  | 0 | 0 | 8 | Ho 163 |  |  | 0 | 0 | 0 |  |  | 0 | 0 | 8
| C 14 |  |  | 0 | 0 | 0 |  | 0 | 0 | 8 | Ho 166m |  |  | 0 | 0 | 0 |  |  | 0 | 0 | 8
| Na 22 |  |  | 0 | 0 | 0 |  | 0 | 0 | 8 | Tm 170 |  |  | 0 | 0 | 0 |  |  | 0 | 0 | 8
| Al 26 |  |  | 0 | 0 | 0 |  | 0 | 0 | 8 | Tm 171 |  |  | 0 | 0 | 0 |  |  | 0 | 0 | 8
| Cl 36 |  |  | 0 | 0 | 0 |  | 0 | 0 | 8 | Lu 174 |  |  | 0 | 0 | 0 |  |  | 0 | 0 | 8
| Ar 39 |  |  | 0 | 0 | 0 |  | 0 | 0 | 8 | Lu 176 |  |  | 0 | 0 | 0 |  |  | 0 | 0 | 8
| Ar 42 |  |  | 0 | 0 | 0 |  | 0 | 0 | 8 | Hf 178n |  |  | 0 | 0 | 0 |  |  | 0 | 0 | 8
| K 40 |  |  | 0 | 0 | 0 |  | 0 | 0 | 8 | Hf 182 |  |  | 0 | 0 | 0 |  |  | 0 | 0 | 8
| Ca 41 |  |  | 0 | 0 | 0 |  | 0 | 0 | 8 | Pt 193 |  |  | 0 | 0 | 0 |  |  | 0 | 0 | 8
| Mn 53 |  |  | 0 | 0 | 0 |  | 0 | 0 | 8 | Tl 204 |  |  | 0 | 0 | 0 |  |  | 0 | 0 | 8
| Mn 54 |  |  | 0 | 0 | 0 |  | 0 | 0 | 8 | Pb 205 |  |  | 0 | 0 | 0 |  |  | 0 | 0 | 8
| Fe 55 |  |  | 0 | 0 | 0 |  | 0 | 0 | 8 | Pb 210 |  |  | 0 | 0 | 0 |  |  | 0 | 0 | 6
| Co 60 |  |  | 0 | 0 | 0 |  | 0 | 0 | 6 | Bi 208 |  |  | 0 | 0 | 0 |  |  | 0 | 0 | 6
| Ni 59 |  |  | 0 | 0 | 0 |  | 0 | 0 | 8 | Bi 210m |  |  | 0 | 0 | 0 |  |  | 0 | 0 | 8
| Ni 63 |  |  | 0 | 0 | 0 |  | 0 | 0 | 8 | Po 210 |  |  | 0 | 0 | 0 |  |  | 0 | 0 | 8
| Zn 65 |  |  | 0 | 0 | 0 |  | 0 | 0 | 8 | Ra 223 |  |  | 0 | 0 | 0 |  |  | 0 | 0 | 6
| Se 79 |  |  | 0 | 0 | 0 |  | 0 | 0 | 8 | Ra 225 |  |  | 0 | 0 | 0 |  |  | 0 | 0 | 8
| Kr 81 |  |  | 0 | 0 | 0 |  | 0 | 0 | 8 | Ra 226 |  |  | 0 | 0 | 0 |  |  | 0 | 0 | 8
| Kr 85 |  |  | 0 | 0 | 0 |  | 0 | 0 | 8 | Ra 228 |  |  | 0 | 0 | 0 |  |  | 0 | 0 | 6
| Rb 87 |  |  | 0 | 0 | 0 |  | 0 | 0 | 8 | Ac 227 |  |  | 0 | 0 | 0 |  |  | 0 | 0 | 6
| Sr 90 |  |  | 0 | 0 | 0 |  | 0 | 0 | 6 | Th 227 |  |  | 0 | 0 | 0 |  |  | 0 | 0 | 6
| Zr 93 |  |  | 0 | 0 | 0 |  | 0 | 0 | 6 | Th 228 |  |  | 0 | 0 | 0 |  |  | 0 | 0 | 6
| Nb 91 |  |  | 0 | 0 | 0 |  | 0 | 0 | 8 | Th 229 |  |  | 0 | 0 | 0 |  |  | 0 | 0 | 6
| Nb 92 |  |  | 0 | 0 | 0 |  | 0 | 0 | 8 | Th 230 |  |  | 0 | 0 | 0 |  |  | 0 | 0 | 6
| Nb 93m |  |  | 0 | 0 | 0 |  | 0 | 0 | 6 | Th 232 |  |  | 0 | 0 | 0 |  |  | 0 | 0 | 6
| Nb 94 |  |  | 0 | 0 | 0 |  | 0 | 0 | 8 | Th 234 |  |  | 0 | 0 | 0 |  |  | 0 | 0 | 6
| Mo 93 |  |  | 0 | 0 | 0 |  | 0 | 0 | 8 | Pa 231 |  |  | 0 | 0 | 0 |  |  | 0 | 0 | 6
| Tc 97 |  |  | 0 | 0 | 0 |  | 0 | 0 | 8 | Pa 233 |  |  | 0 | 0 | 0 |  |  | 0 | 0 | 6
| Tc 99 |  |  | 0 | 0 | 0 |  | 0 | 0 | 6 | U 232 |  |  | 0 | 0 | 0 |  |  | 0 | 0 | 6
| Ru 106 |  |  | 0 | 0 | 0 |  | 0 | 0 | 8 | U 233 |  |  | 0 | 0 | 0 |  |  | 0 | 0 | 6
| Pd 107 |  |  | 0 | 0 | 0 |  | 0 | 0 | 8 | U 234 |  |  | 0 | 0 | 0 |  |  | 0 | 0 | 6
| Ag 108m |  |  | 0 | 0 | 0 |  | 0 | 0 | 8 | U 235 |  |  | 0 | 0 | 0 |  |  | 0 | 0 | 6
| Ag 110m |  |  | 0 | 0 | 0 |  | 0 | 0 | 8 | U 236 |  |  | 0 | 0 | 0 |  |  | 0 | 0 | 6
| Cd 109 |  |  | 0 | 0 | 0 |  | 0 | 0 | 8 | U 238 |  |  | 0 | 0 | 0 |  |  | 0 | 0 | 6
| Cd 113m |  |  | 0 | 0 | 0 |  | 0 | 0 | 6 | Np 237 |  |  | 0 | 0 | 0 |  |  | 0 | 0 | 6
| Sn 119m |  |  | 0 | 0 | 0 |  | 0 | 0 | 8 | Pu 236 |  |  | 0 | 0 | 0 |  |  | 0 | 0 | 6
| Sn 121m |  |  | 0 | 0 | 0 |  | 0 | 0 | 8 | Pu 238 |  |  | 0 | 0 | 0 |  |  | 0 | 0 | 6
| Sn 123 |  |  | 0 | 0 | 0 |  | 0 | 0 | 8 | Pu 239 |  |  | 0 | 0 | 0 |  |  | 0 | 0 | 6
| Sn 126 |  |  | 0 | 0 | 0 |  | 0 | 0 | 6 | Pu 240 |  |  | 0 | 0 | 0 |  |  | 0 | 0 | 6
| Sb 125 |  |  | 0 | 0 | 0 |  | 0 | 0 | 6 | Pu 241 |  |  | 0 | 0 | 0 |  |  | 0 | 0 | 6
| Sb 126 |  |  | 0 | 0 | 0 |  | 0 | 0 | 8 | Pu 242 |  |  | 0 | 0 | 0 |  |  | 0 | 0 | 6
| Te 125m |  |  | 0 | 0 | 0 |  | 0 | 0 | 6 | Am 241 |  |  | 0 | 0 | 0 |  |  | 0 | 0 | 6
| Te 127m |  |  | 0 | 0 | 0 |  | 0 | 0 | 8 | Am 242m |  |  | 0 | 0 | 0 |  |  | 0 | 0 | 6
| I 129 |  |  | 0 | 0 | 0 |  | 0 | 0 | 8 | Am 243 |  |  | 0 | 0 | 0 |  |  | 0 | 0 | 6
| Cs 134 |  |  | 0 | 0 | 0 |  | 0 | 0 | 6 | Cm 242 |  |  | 0 | 0 | 0 |  |  | 0 | 0 | 6
| Cs 135 |  |  | 0 | 0 | 0 |  | 0 | 0 | 6 | Cm 243 |  |  | 0 | 0 | 0 |  |  | 0 | 0 | 6
| Cs 137 |  |  | 0 | 0 | 0 |  | 0 | 0 | 6 | Cm 244 |  |  | 0 | 0 | 0 |  |  | 0 | 0 | 6
| Ba 133 |  |  | 0 | 0 | 0 |  | 0 | 0 | 8 | Cm 245 |  |  | 0 | 0 | 0 |  |  | 0 | 0 | 6
| La 137 |  |  | 0 | 0 | 0 |  | 0 | 0 | 8 | Cm 246 |  |  | 0 | 0 | 0 |  |  | 0 | 0 | 6
| La 138 |  |  | 0 | 0 | 0 |  | 0 | 0 | 8 | Cm 248 |  |  | 0 | 0 | 0 |  |  | 0 | 0 | 8
| Ce 144 |  |  | 0 | 0 | 0 |  | 0 | 0 | 8 | Cf 249 |  |  | 0 | 0 | 0 |  |  | 0 | 0 | 8
| Pm 145 |  |  | 0 | 0 | 0 |  | 0 | 0 | 8 | Cf 250 |  |  | 0 | 0 | 0 |  |  | 0 | 0 | 8
| Pm 147 |  |  | 0 | 0 | 0 |  | 0 | 0 | 6 | Cf 251 |  |  | 0 | 0 | 0 |  |  | 0 | 0 | 8
| Sm 147 |  |  | 0 | 0 | 0 |  | 0 | 0 | 8 | Cf 252 |  |  | 0 | 0 | 0 |  |  | 0 | 0 | 8
| Sm 151 |  |  | 0 | 0 | 0 |  | 0 | 0 | 6 | Other a |  |  | 0 | 0 | 0 |  |  | 0 | 0 | 0
| Eu 152 |  |  | 0 | 0 | 0 |  | 0 | 0 | 6 | Other b/g |  |  | 0 | 0 | 0 |  |  | 0 | 0 | 0
| Eu 154 |  |  | 0 | 0 | 0 |  | 0 | 0 | 6 | Total a |  | 0 | 0 | 0 | 0 |  | NE | 0 | 0 | 0
| Eu 155 |  |  | 0 | 0 | 0 |  | 0 | 0 | 6 | Total b/g |  | 0 | 0 | 0 | 0 |  | NE | 0 | 0 | 0
| Bands (Upper and Lower) | [9 empty] | Code
| A a factor of 1.5 | [9 empty] | 1 Measured activity
| B a factor of 3 | [9 empty] | 2 Derived activity (best estimate)
| C a factor of 10 | [9 empty] | 3 Derived activity (upper limit)
| D a factor of 100 | [9 empty] | 4 Not present
| E a factor of 1000 | [9 empty] | 5 Present but not significant
6 Likely to be present but not assessed
| Note: Bands quantify uncertainty in | [9 empty] | 7 Present in significant quantities but not determined
| the mean radioactivity. | [9 empty] | 8 Not expected to be present in significant quantity