## DataSheet
WASTE STREAM |  |  | 5C326 |  | Active Handling Facility Decommissioning VLLW and LA-LLW
SITE |  |  | Harwell
SITE OWNER |  |  | Nuclear Decommissioning Authority
WASTE CUSTODIAN |  |  | Magnox Limited
WASTE TYPE |  |  | VLLW |  |  | 0
Is the waste suject to Scottish Policy: |  |  | No
WASTE VOLUMES
Reported
Stocks: |  |  | At 1.4.2022………………………...….. |  |  |  |  | 0 |  | m³
Future arisings - |  |  | 1.4.2022 - 31.3.2027……..…. |  |  |  |  | 480.0 |  | m³
|  |  | 1.4. - 31.3.………. |  |  |  |  | 0 |  | m³
|  |  | 1.4. - 31.3.………. |  |  |  |  | 0 |  | m³
|  |  | 1.4. - 31.3.………. |  |  |  |  | 0 |  | m³
|  |  | 1.4. - 31.3.………. |  |  |  |  | 0 |  | m³
|  |  | 1.4. - 31.3.………. |  |  |  |  | 0 |  | m³
|  |  | 1.4. - 31.3.………. |  |  |  |  | 0 |  | m³
|  |  | 1.4. - 31.3.………. |  |  |  |  | 0 |  | m³
|  |  | 1.4. - 31.3.………. |  |  |  |  | 0 |  | m³
|  |  | 1.4. - 31.3.………. |  |  |  |  | 0 |  | m³
|  |  | 1.4. - 31.3.………. |  |  |  |  | 0 |  | m³
|  |  | 1.4. - 31.3.………. |  |  |  |  | 0 |  | m³
|  |  | 1.4. - 31.3.………. |  |  |  |  | 0 |  | m³
|  |  | 1.4. - 31.3.………. |  |  |  |  | 0 |  | m³
|  |  | 1.4. - 31.3.………. |  |  |  |  | 0 |  | m³
|  |  | 1.4. - 31.3.………. |  |  |  |  | 0 |  | m³
|  |  | 1.4. - 31.3.………. |  |  |  |  | 0 |  | m³
|  |  | 1.4. - 31.3.………. |  |  |  |  | 0 |  | m³
|  |  | 1.4. - 31.3.………. |  |  |  |  | 0 |  | m³
|  |  | 1.4. - 31.3.………. |  |  |  |  | 0 |  | m³
|  |  | 1.4. - 31.3.………. |  |  |  |  | 0 |  | m³
|  |  | 1.4. - 31.3.………. |  |  |  |  | 0 |  | m³
|  |  | 1.4. - 31.3.………. |  |  |  |  | 0 |  | m³
|  |  | 1.4. - 31.3.………. |  |  |  |  | 0 |  | m³
|  |  | 1.4. - 31.3.………. |  |  |  |  | 0 |  | m³
|  |  | 1.4. - 31.3.………. |  |  |  |  | 0 |  | m³
|  |  | 1.4. - 31.3.………. |  |  |  |  | 0 |  | m³
|  |  | 1.4. - 31.3.………. |  |  |  |  | 0 |  | m³
|  |  | 1.4. - 31.3.………. |  |  |  |  | 0 |  | m³
|  |  | 1.4. - 31.3.………. |  |  |  |  | 0 |  | m³
|  |  | 1.4. - 31.3.………. |  |  |  |  | 0 |  | m³
|  |  | 1.4. - 31.3.………. |  |  |  |  | 0 |  | m³
|  |  | 1.4. - 31.3.………. |  |  |  |  | 0 |  | m³
|  |  | 1.4. - 31.3.………. |  |  |  |  | 0 |  | m³
|  |  | 1.4. - 31.3.………. |  |  |  |  | 0 |  | m³
|  |  | 1.4. - 31.3.………. |  |  |  |  | 0 |  | m³
|  |  | 1.4. - 31.3.………. |  |  |  |  | 0 |  | m³
|  |  | 1.4. - 31.3.………. |  |  |  |  | 0 |  | m³
|  |  | 1.4. - 31.3.………. |  |  |  |  | 0 |  | m³
|  |  | 1.4. - 31.3.………. |  |  |  |  | 0 |  | m³
|  |  | 1.4. - 31.3.………. |  |  |  |  | 0 |  | m³
|  |  | 1.4. - 31.3.………. |  |  |  |  | 0 |  | m³
|  |  | 1.4. - 31.3.………. |  |  |  |  | 0 |  | m³
|  |  | 1.4. - 31.3.………. |  |  |  |  | 0 |  | m³
|  |  | 1.4. - 31.3.………. |  |  |  |  | 0 |  | m³
|  |  | 1.4. - 31.3.………. |  |  |  |  | 0 |  | m³
|  |  | 1.4. - 31.3.………. |  |  |  |  | 0 |  | m³
|  |  | 1.4. - 31.3.………. |  |  |  |  | 0 |  | m³
|  |  | 1.4. - 31.3.………. |  |  |  |  | 0 |  | m³
|  |  | 1.4. - 31.3.………. |  |  |  |  | 0 |  | m³
|  |  | 1.4. - 31.3.………. |  |  |  |  | 0 |  | m³
|  |  | 1.4. - 31.3.………. |  |  |  |  | 0 |  | m³
|  |  | 1.4. - 31.3.………. |  |  |  |  | 0 |  | m³
|  |  | 1.4. - 31.3.………. |  |  |  |  | 0 |  | m³
|  |  | 1.4. - 31.3.………. |  |  |  |  | 0 |  | m³
|  |  | 1.4. - 31.3.………. |  |  |  |  | 0 |  | m³
|  |  | 1.4. - 31.3.………. |  |  |  |  | 0 |  | m³
|  |  | 1.4. - 31.3.………. |  |  |  |  | 0 |  | m³
|  |  | 1.4. - 31.3.………. |  |  |  |  | 0 |  | m³
|  |  | 1.4. - 31.3.………. |  |  |  |  | 0 |  | m³
|  |  | 1.4. - 31.3.………. |  |  |  |  | 0 |  | m³
|  |  | 1.4. - 31.3.………. |  |  |  |  | 0 |  | m³
|  |  | 1.4. - 31.3.………. |  |  |  |  | 0 |  | m³
|  |  | 1.4. - 31.3.………. |  |  |  |  | 0 |  | m³
|  |  | 1.4. - 31.3.………. |  |  |  |  | 0 |  | m³
|  |  | 1.4. - 31.3.………. |  |  |  |  | 0 |  | m³
|  |  | 1.4. - 31.3.………. |  |  |  |  | 0 |  | m³
|  |  | 1.4. - 31.3.………. |  |  |  |  | 0 |  | m³
|  |  | 1.4. - 31.3.………. |  |  |  |  | 0 |  | m³
|  |  | 1.4. - 31.3.………. |  |  |  |  | 0 |  | m³
|  |  | 1.4. - 31.3.………. |  |  |  |  | 0 |  | m³
|  |  | 1.4. - 31.3.………. |  |  |  |  | 0 |  | m³
|  |  | 1.4. - 31.3.………. |  |  |  |  | 0 |  | m³
|  |  | 1.4. - 31.3.………. |  |  |  |  | 0 |  | m³
|  |  | 1.4. - 31.3.………. |  |  |  |  | 0 |  | m³
|  |  | 1.4. - 31.3.………. |  |  |  |  | 0 |  | m³
|  |  | 1.4. - 31.3.………. |  |  |  |  | 0 |  | m³
|  |  | 1.4. - 31.3.………. |  |  |  |  | 0 |  | m³
|  |  | 1.4. - 31.3.………. |  |  |  |  | 0 |  | m³
|  |  | 1.4. - 31.3.………. |  |  |  |  | 0 |  | m³
|  |  | 1.4. - 31.3.………. |  |  |  |  | 0 |  | m³
|  |  | 1.4. - 31.3.………. |  |  |  |  | 0 |  | m³
|  |  | 1.4. - 31.3.………. |  |  |  |  | 0 |  | m³
|  |  | 1.4. - 31.3.………. |  |  |  |  | 0 |  | m³
|  |  | 1.4. - 31.3.………. |  |  |  |  | 0 |  | m³
|  |  | 1.4. - 31.3.………. |  |  |  |  | 0 |  | m³
|  |  | 1.4. - 31.3.………. |  |  |  |  | 0 |  | m³
|  |  | 1.4. - 31.3.………. |  |  |  |  | 0 |  | m³
|  |  | 1.4. - 31.3.………. |  |  |  |  | 0 |  | m³
|  |  | 1.4. - 31.3.………. |  |  |  |  | 0 |  | m³
|  |  | 1.4. - 31.3.………. |  |  |  |  | 0 |  | m³
|  |  | 1.4. - 31.3.………. |  |  |  |  | 0 |  | m³
|  |  | 1.4. - 31.3.………. |  |  |  |  | 0 |  | m³
|  |  | 1.4. - 31.3.………. |  |  |  |  | 0 |  | m³
|  |  | 1.4. - 31.3.………. |  |  |  |  | 0 |  | m³
Total future arisings: | [7 empty] | 480.0 |  | m³
Total waste volume: | [7 empty] | 480.0 |  | m³
Comment on volumes: |  |  | VLLW and LA-LLW soil and rubble arising from building decommissioning Volumes updated for 2016 RWI to reflect SMART Inventory Review. This waste was originally part of 5C300 but this has been split to provide greater clarity.
Uncertainty factors on volumes: |  |  | Stock (upper): |  |  | x |  |  | Arisings (upper): |  | x | 2.0
|  |  | Stock (lower): |  |  | x |  |  | Arisings (lower): |  | x | 0.2
WASTE SOURCE |  |  | -
PHYSICAL CHARACTERISTICS
General description: |  |  | Low level and Very Low Level waste from post operational clear out work within the facility. The waste mainly comprises materials which have been removed during these activities, such as metal support structures and shielded cells, and various waste materials from the decommissioning of redundant plant. There are also secondary materials such as used PPE, swabs etc., associated with the management of these wastes. Land and buildings on the Harwell site, contaminated as a result of past operations.
Physical components: |  | (%vol) | Metal ~25%, 2% concrete/rubble, 4% biodegradable, 37% plastics, 15% rubber, 10% wood, 7% other
Sealed sources: |  |  | The waste does not contain sealed sources.
Bulk density (t/m³): |  |  | ~ | 0.11
Comment on density: |  |  | Data taken from WCH, mass divided by volume
CHEMICAL COMPOSITION
General description and components (%wt): |  |  | Metal ~25%, 2% concrete/rubble, 4% biodegradable, 37% plastics, 15% rubber, 10% wood, 7% other including zinc bromide (0.5%)
Chemical state: |  |  | -
Chemical form of radionuclides: |  | H-3: | -
| C-14: |  | -
| Cl-36: |  | -
| Se-79: | Selenium-79 | -
| Tc-99: | Selenium-79 | -
| I-129: |  | -
| Ra: |  | -
| Th: |  | -
| U: |  | -
Np: |  |  | -
Pu: |  |  | -
Metals and alloys (%wt): |  |  | -
[9 empty] | (%wt) | Type(s) / Grades(s) with proportions |  |  |  |  | % of total C14 activity
|  |  | Stainless steel…………………………………. | [5 empty] | ~11.0 | Solid sheet, tubes, crushed drums
|  |  | Other ferrous metals………………………...… | [5 empty] | ~9.0 | Mild Steel - Solid sheet, tubes, crushed drums
|  |  | Iron………………………...………………………………. | [6 empty] | 0
|  |  | Aluminium…………………………...………… | [5 empty] | ~0.02 | Solid metal sheet, tubes
|  |  | Beryllium…………………….……………….. | [5 empty] | NE | 0
|  |  | Cobalt……………………..……………………. | [6 empty] | 0
|  |  | Copper…………………………….……………….. | [5 empty] | ~0.01 | Solid metal wire, sheet
|  |  | Lead……………………………...……………… | [5 empty] | ~0.05 | Block, sheet, container
|  |  | Magnox/Magnesium…………………………... | [5 empty] | NE | 0
|  |  | Nickel………………………………………..... | [6 empty] | 0
|  |  | Titanium…………………………………..……. | [6 empty] | 0
|  |  | Uranium………………………………...………. | [5 empty] | TR | Traces of UDEP
|  |  | Zinc………………………………...…… | [5 empty] | ~0.10 | Wire, crushed drum (galvanisation) (0.1%)
|  |  | Zircaloy/Zirconium……………...…….………. | [5 empty] | NE | 0
|  |  | Other metals…………………….…………. | [5 empty] | ~4.8 | Undefined
Organics (%wt): |  |  | -
[9 empty] | (%wt) | Type(s) and comment |  |  |  |  | % of total C14 activity
|  |  | Total cellulosics…………..………… | [5 empty] | ~10.0 | 0
|  |  | Paper, cotton………..…………… | [5 empty] | 0 | 0
|  |  | Wood…………..………………… | [5 empty] | ~10.0 | 0
|  |  | Halogenated plastics…………..…… | [5 empty] | ~2.0 | Sheeting, packaging, bags
|  |  | Total non-halogenated plastics……………… | [5 empty] | ~35.0 | 0
|  |  | Condensation polymers…………………...….. | [5 empty] | ~17.5 | Sheeting, packaging, bags
|  |  | Others…………..……………...…… | [5 empty] | ~17.5 | Sheeting, packaging, bags
|  |  | Organic ion exchange materials…..……. | [5 empty] | NE | 0
|  |  | Total rubber…………..……..…………… | [5 empty] | ~15.0 | 0
|  |  | Halogenated rubber…………………..…..…… | [5 empty] | ~7.5 | 0
|  |  | Non-halogenated rubber…………………....… | [5 empty] | ~7.5 | 0
|  |  | Hydrocarbons…………………………..... | [6 empty] | 0
|  |  | Oil or grease……..………………….….… | [6 empty] | 0
|  |  | Fuel….………………….....…………... | [6 empty] | 0
|  |  | Asphalt/Tarmac (cont.coal tar)….… | [6 empty] | 0
|  |  | Asphalt/Tarmac (no coal tar)……...… | [6 empty] | 0
|  |  | Bitumen………………………………… | [6 empty] | 0
|  |  | Others………………………………………. | [6 empty] | 0
|  |  | Other organics…………..……………………..… | [5 empty] | NE | 0
Other materials (%wt): |  |  | -
[9 empty] | (%wt) | Type(s) and comment |  |  |  |  | % of total C14 activity
|  |  | Inorganic ion exchange materials…...… | [5 empty] | NE | 0
|  |  | Inorganic sludges and flocs…………….… | [5 empty] | NE | 0
|  |  | Soil……………..……………………....………… | [6 empty] | 0
|  |  | Brick/Stone/Rubble………………......…………..………… | [5 empty] | ~2.0 | 0
|  |  | Cementitious material……………………….…. | [6 empty] | 0
|  |  | Sand……………………………………….. | [6 empty] | 0
|  |  | Glass/Ceramics………….…………..………… | [5 empty] | NE | 0
|  |  | Graphite………..…………………………..……… | [5 empty] | NE | 0
|  |  | Desiccants/Catalysts…………………… | [6 empty] | 0
|  |  | Asbestos…………..……………………...… | [5 empty] | ~1.0 | 0
|  |  | Non/low friable……..……………………………… | [5 empty] | ~1.0 | Cladding / electrical chrysotile (white)
|  |  | Moderately friable……..……………………………… | [6 empty] | 0
|  |  | Highly friable……..…………………………… | [6 empty] | 0
|  |  | Free aqueous liquids…………..………… | [6 empty] | 0
|  |  | Free non-aqueous liquids…………….………..………… | [6 empty] | 0
|  |  | Powder/Ash…………..…………………...…… | [6 empty] | 0
Inorganic anions (%wt): |  |  | -
[9 empty] | (%wt) | Type(s) and comment
|  |  | Fluoride……..………………………………….. | [5 empty] | NE | 0
|  |  | Chloride…………..…………………………….. | [5 empty] | NE | 0
|  |  | Iodide…..………………………………...…. | [5 empty] | NE | 0
|  |  | Cyanide…….…………………………………..… | [5 empty] | NE | 0
|  |  | Carbonate………..…………………………...… | [5 empty] | NE | 0
|  |  | Nitrate…………..…………………………...…. | [5 empty] | NE | 0
|  |  | Nitrite…………..……………………………….... | [5 empty] | NE | 0
|  |  | Phosphate……..…………………………...…. | [5 empty] | NE | 0
|  |  | Sulphate………..…………………………….…. | [5 empty] | NE | 0
|  |  | Sulphide………..……………………………...…. | [5 empty] | NE | 0
Materials of interest for waste acceptance criteria: |  |  | -
[9 empty] | (%wt) | Type(s) and comment
|  |  | Combustible metals…………………………. | [6 empty] | 0
|  |  | Low flash point liquids……………………...… | [6 empty] | 0
|  |  | Explosive materials………………………….. | [6 empty] | 0
|  |  | Phosphorus…………..………………………… | [6 empty] | 0
|  |  | Hydrides………………………………….……… | [6 empty] | 0
|  |  | Biological etc. materials……………………….. | [6 empty] | 0
|  |  | Biodegradable materials…………...…………. | [5 empty] | ~4.0 | 0
|  |  | Putrescible wastes………..…………… | [5 empty] | ~2.0 | 0
|  |  | Non-putrescible wastes………..…………… | [5 empty] | ~2.0 | 0
|  |  | Corrosive materials…………………………. | [6 empty] | 0
|  |  | Pyrophoric materials………………………….. | [6 empty] | 0
|  |  | Generating toxic gases……………………….. | [6 empty] | 0
|  |  | Reacting with water…………………………...… | [6 empty] | 0
|  |  | Higher activity particles…………………………………. | [6 empty] | 0
|  |  | Soluble solids as bulk chemical compounds……………………..………………….… | [6 empty] | 0
Hazardous substances / non hazardous pollutants: |  |  | -
[9 empty] | (%wt) | Type(s) and comment
|  |  | Acrylamide…………………………… | [6 empty] | 0
|  |  | Benzene………………..……………… | [6 empty] | 0
|  |  | Chlorinated solvents………..……………. | [6 empty] | 0
|  |  | Formaldehyde…………………………. | [6 empty] | 0
|  |  | Organometallics…………………………. | [6 empty] | 0
|  |  | Phenol……………………………………….... | [6 empty] | 0
|  |  | Styrene…..…...…..…..……………………….. | [6 empty] | 0
|  |  | Tri-butyl phosphate……………………….………... | [6 empty] | 0
|  |  | Other organophosphates……………………….. | [6 empty] | 0
|  |  | Vinyl chloride………………………………………. | [6 empty] | 0
|  |  | Arsenic……………………………………….... | [6 empty] | 0
|  |  | Barium…………………………………..…………. | [6 empty] | 0
|  |  | Boron…………………….……………………….. | [5 empty] | 0 | 0
|  |  | Boron (in Boral)…………………………………………………. | [6 empty] | 0
|  |  | Boron (non-Boral)…………………………………………………. | [6 empty] | 0
|  |  | Cadmium………………………………….……………….. | [6 empty] | 0
|  |  | Caesium……………………………………..……………. | [6 empty] | 0
|  |  | Selenium………………………………………….……. | [6 empty] | 0
|  |  | Chromium………………………..………………………. | [6 empty] | 0
|  |  | Molybdenum……………………………..…………………. | [6 empty] | 0
|  |  | Thallium…………………………...………………………. | [6 empty] | 0
|  |  | Tin………………………………...……………………… | [6 empty] | 0
|  |  | Vanadium…………………………………...…………………. | [6 empty] | 0
|  |  | Mercury compounds…………………...……………………. | [6 empty] | 0
|  |  | Others…………………………………………..…… | [6 empty] | 0
Electronic & Electrical Equipment (EEE)
|  |  | EEE Type 1……………………….……………. | [5 empty] | P | 100 off computers
|  |  | EEE Type 2…………………………………...……. | [6 empty] | 0
|  |  | EEE Type 3………………………………...……. | [5 empty] | P | 50 off Hand tools - including drills, saws etc
|  |  | EEE Type 4………………………………….……. | [6 empty] | 0
|  |  | EEE Type 5…………………………………..……. | [6 empty] | 0
Complexing agents (%wt):
[9 empty] | (%wt) | Type(s) and comment
|  |  | EDTA…………………….…………………….. | [6 empty] | 0
|  |  | DPTA…….…...………………………………………. | [6 empty] | 0
|  |  | NTA……………...…………………………………… | [6 empty] | 0
|  |  | Polycarboxylic acids………………………………… | [6 empty] | 0
|  |  | Other organic complexants…………………………..… | [6 empty] | 0
Total complexing agents………………………...…
Potential for the waste to contain discrete items: |  |  | Not yet determined. In & of itself not a DI; waste stream may include DIs as defined elsewhere (notably any stainless steel components)
TREATMENT, PACKAGING AND DISPOSAL
Planned on-site / off-site treatment(s): |  |  | Treatment | [8 empty] | On-site / Off-site |  | Stream volume %
|  |  | Low force compaction | [8 empty] | 0
|  |  | Supercompaction (HFC) | [8 empty] | 0
|  |  | Incineration | [8 empty] | Off-site |  | ~77.0
|  |  | Solidification | [8 empty] | 0
|  |  | Decontamination | [8 empty] | 0
|  |  | Metal treatment | [8 empty] | 0
|  |  | Size reduction | [8 empty] | 0
|  |  | Decay storage | [8 empty] | 0
|  |  | Recycling / reuse | [8 empty] | 0
|  |  | Other / various | [8 empty] | 0
|  |  | None | [8 empty] | 0 |  | ~23.0
Comments on planned treatments : |  |  | It is intended that 23% of the wastestream will be disposed of via controlled burial to an off-site landfill, therefore no waste containers will be produced.
Disposal Routes: |  |  | Disposal Route | [8 empty] | Stream volume % |  | Disposal density t/m3
Expected to be consigned to the LLW Repository
|  |  | Expected to be consigned to a Landfill Facility | [8 empty] | 23.0 |  | 0.11
Expected to be consigned to an On-Site Disposal Facility
|  |  | Expected to be consigned to an Incineration Facility | [8 empty] | 77.0 |  | 0.40
Expected to be consigned to a Metal Treatment Facility
Expected to be consigned as Out of Scope
Expected to be recycled / reused
Disposal route not known
Classification codes for waste expected to be consigned to a landfill facility: |  |  |  |  | 17 04 07, 17 06 01*, 17 02 01, 17 02 03
Upcoming (2022/23-2024/25) Waste Routing (if expected to change from above):
| Disposal Route | [8 empty] | Stream volume %
[10 empty] | 2022/23 |  | 2023/24 |  | 2024/25
Expected to be consigned to the LLW Repository
Expected to be consigned to a Landfill Facility
Expected to be consigned to an On-Site Disposal Facility
Expected to be consigned to an Incineration Facility
Expected to be consigned to a Metal Treatment Facility
Expected to be consigned as Out of Scope
Expected to be recycled / reused
Disposal route not known
Opportunities for alternative disposal routing: | [5 empty] | -
Baseline Management Route |  | Opportunity Management Route |  |  |  | Stream volume (%) |  |  | Estimated Date that Opportunity will be realised |  | Opportunity Confidence |  | Comment
- |  | - |  |  |  | - |  |  | - |  | - |  | -
0 |  | 0 | [6 empty] | 0 |  | 0 |  | 0
0 |  | 0 | [6 empty] | 0 |  | 0 |  | 0
Waste Packaging for Disposal: |  |  |  | (Not applicable to this waste stream)
|  |  | Container | [6 empty] | Stream volume % |  | Waste loading (m³) |  | Number of packages
1/3 Height IP-2 ISO
2/3 Height IP-2 ISO
1/2 Height WAMAC IP-2 ISO
1/2 Height IP-2 Disposal/Re-usable ISO
2m box (no shielding)
4m box (no shielding)
Other
Other information: |  |  | -
Waste Planned for Disposal at the LLW Repository: | [6 empty] | (Not applicable to this waste stream)
Container voidage: |  |  | -
Waste Characterisation Form (WCH): |  |  | -
Waste consigned for disposal to LLWR in the year of generation: |  |  | -
Non-Containerised Waste for In-Vault Grouting: | [5 empty] | (Not applicable to this waste stream)
Stream volume (%): |  |  | -
Waste stream variation: |  |  | -
Bounding cuboidal volume (m³): |  |  | -
Inaccessible voidage: |  |  | -
Other information: |  |  | -
RADIOACTIVITY
Source: |  |  | Contamination as a result of past operations.
Uncertainty: |  |  | -
Definition of total alpha and total beta/gamma: |  |  | Where totals are shown on the table of radionuclide activities they are the sums of the listed alpha or beta/gamma emitting radionuclides plus 'other alpha' or 'other beta/gamma'.
Measurement of radioactivities: |  |  | Data taken from WCH - 1MXN-2HAR-0-WCH-0-4355 V1 and decayed five years to start date of first arising in 2022 from 2017.
Other information: |  |  | -

## Radionuclide
WASTE STREAM |  |  | 5C326 |  |  |  |  | Active Handling Facility Decommissioning VLLW and LA-LLW
|  | Mean radioactivity, TBq/m³ | [9 empty] | Mean radioactivity, TBq/m³
| Nuclide | Waste at | Bands and Code |  |  | Future Arisings |  | Bands and Code |  |  |  | Waste at |  | Bands and Code |  |  | Future Arisings |  | Bands and Code
|  | 2022-04-01 | [8 empty] | Nuclide | 2022-04-01
| H 3 |  | 0 | 0 | 0 |  |  | 0 | 0 | 8 | Gd 153 |  |  | 0 | 0 | 0 |  |  | 0 | 0 | 8
| Be 10 |  | 0 | 0 | 0 |  |  | 0 | 0 | 8 | Ho 163 |  |  | 0 | 0 | 0 |  |  | 0 | 0 | 8
| C 14 |  | 0 | 0 | 0 |  |  | 0 | 0 | 8 | Ho 166m |  |  | 0 | 0 | 0 |  |  | 0 | 0 | 8
| Na 22 |  | 0 | 0 | 0 |  |  | 0 | 0 | 8 | Tm 170 |  |  | 0 | 0 | 0 |  |  | 0 | 0 | 8
| Al 26 |  | 0 | 0 | 0 |  |  | 0 | 0 | 8 | Tm 171 |  |  | 0 | 0 | 0 |  |  | 0 | 0 | 8
| Cl 36 |  | 0 | 0 | 0 |  |  | 0 | 0 | 8 | Lu 174 |  |  | 0 | 0 | 0 |  |  | 0 | 0 | 8
| Ar 39 |  | 0 | 0 | 0 |  |  | 0 | 0 | 8 | Lu 176 |  |  | 0 | 0 | 0 |  |  | 0 | 0 | 8
| Ar 42 |  | 0 | 0 | 0 |  |  | 0 | 0 | 8 | Hf 178n |  |  | 0 | 0 | 0 |  |  | 0 | 0 | 8
| K 40 |  | 0 | 0 | 0 |  |  | 0 | 0 | 8 | Hf 182 |  |  | 0 | 0 | 0 |  |  | 0 | 0 | 8
| Ca 41 |  | 0 | 0 | 0 |  |  | 0 | 0 | 8 | Pt 193 |  |  | 0 | 0 | 0 |  |  | 0 | 0 | 8
| Mn 53 |  | 0 | 0 | 0 |  |  | 0 | 0 | 8 | Tl 204 |  |  | 0 | 0 | 0 |  |  | 0 | 0 | 8
| Mn 54 |  | 0 | 0 | 0 |  |  | 0 | 0 | 8 | Pb 205 |  |  | 0 | 0 | 0 |  |  | 0 | 0 | 8
| Fe 55 |  | 0 | 0 | 0 |  |  | 0 | 0 | 8 | Pb 210 |  |  | 0 | 0 | 0 |  |  | 0 | 0 | 8
| Co 60 |  | 0 | 0 | 0 |  | 5.18E-07 | C | C | 2 | Bi 208 |  |  | 0 | 0 | 0 |  |  | 0 | 0 | 8
| Ni 59 |  | 0 | 0 | 0 |  |  | 0 | 0 | 8 | Bi 210m |  |  | 0 | 0 | 0 |  |  | 0 | 0 | 8
| Ni 63 |  | 0 | 0 | 0 |  |  | 0 | 0 | 8 | Po 210 |  |  | 0 | 0 | 0 |  |  | 0 | 0 | 8
| Zn 65 |  | 0 | 0 | 0 |  |  | 0 | 0 | 8 | Ra 223 |  |  | 0 | 0 | 0 |  |  | 0 | 0 | 8
| Se 79 |  | 0 | 0 | 0 |  |  | 0 | 0 | 8 | Ra 225 |  |  | 0 | 0 | 0 |  |  | 0 | 0 | 8
| Kr 81 |  | 0 | 0 | 0 |  |  | 0 | 0 | 8 | Ra 226 |  |  | 0 | 0 | 0 |  |  | 0 | 0 | 8
| Kr 85 |  | 0 | 0 | 0 |  |  | 0 | 0 | 8 | Ra 228 |  |  | 0 | 0 | 0 |  |  | 0 | 0 | 8
| Rb 87 |  | 0 | 0 | 0 |  |  | 0 | 0 | 8 | Ac 227 |  |  | 0 | 0 | 0 |  |  | 0 | 0 | 8
| Sr 90 |  | 0 | 0 | 0 |  | 2.22E-06 | C | C | 2 | Th 227 |  |  | 0 | 0 | 0 |  |  | 0 | 0 | 8
| Zr 93 |  | 0 | 0 | 0 |  |  | 0 | 0 | 8 | Th 228 |  |  | 0 | 0 | 0 |  |  | 0 | 0 | 8
| Nb 91 |  | 0 | 0 | 0 |  |  | 0 | 0 | 8 | Th 229 |  |  | 0 | 0 | 0 |  |  | 0 | 0 | 8
| Nb 92 |  | 0 | 0 | 0 |  |  | 0 | 0 | 8 | Th 230 |  |  | 0 | 0 | 0 |  |  | 0 | 0 | 8
| Nb 93m |  | 0 | 0 | 0 |  |  | 0 | 0 | 8 | Th 232 |  |  | 0 | 0 | 0 |  |  | 0 | 0 | 8
| Nb 94 |  | 0 | 0 | 0 |  |  | 0 | 0 | 8 | Th 234 |  |  | 0 | 0 | 0 |  | 1.2E-09 | C | C | 2
| Mo 93 |  | 0 | 0 | 0 |  |  | 0 | 0 | 8 | Pa 231 |  |  | 0 | 0 | 0 |  |  | 0 | 0 | 8
| Tc 97 |  | 0 | 0 | 0 |  |  | 0 | 0 | 8 | Pa 233 |  |  | 0 | 0 | 0 |  |  | 0 | 0 | 8
| Tc 99 |  | 0 | 0 | 0 |  |  | 0 | 0 | 8 | U 232 |  |  | 0 | 0 | 0 |  |  | 0 | 0 | 8
| Ru 106 |  | 0 | 0 | 0 |  |  | 0 | 0 | 8 | U 233 |  |  | 0 | 0 | 0 |  |  | 0 | 0 | 8
| Pd 107 |  | 0 | 0 | 0 |  |  | 0 | 0 | 8 | U 234 |  |  | 0 | 0 | 0 |  |  | 0 | 0 | 8
| Ag 108m |  | 0 | 0 | 0 |  |  | 0 | 0 | 8 | U 235 |  |  | 0 | 0 | 0 |  |  | 0 | 0 | 8
| Ag 110m |  | 0 | 0 | 0 |  |  | 0 | 0 | 8 | U 236 |  |  | 0 | 0 | 0 |  |  | 0 | 0 | 8
| Cd 109 |  | 0 | 0 | 0 |  |  | 0 | 0 | 8 | U 238 |  |  | 0 | 0 | 0 |  | 1.2E-09 | C | C | 2
| Cd 113m |  | 0 | 0 | 0 |  |  | 0 | 0 | 8 | Np 237 |  |  | 0 | 0 | 0 |  |  | 0 | 0 | 8
| Sn 119m |  | 0 | 0 | 0 |  |  | 0 | 0 | 8 | Pu 236 |  |  | 0 | 0 | 0 |  |  | 0 | 0 | 8
| Sn 121m |  | 0 | 0 | 0 |  |  | 0 | 0 | 8 | Pu 238 |  |  | 0 | 0 | 0 |  | 9.61E-09 | C | C | 2
| Sn 123 |  | 0 | 0 | 0 |  |  | 0 | 0 | 8 | Pu 239 |  |  | 0 | 0 | 0 |  | 2E-08 | C | C | 2
| Sn 126 |  | 0 | 0 | 0 |  |  | 0 | 0 | 8 | Pu 240 |  |  | 0 | 0 | 0 |  | 2E-08 | C | C | 2
| Sb 125 |  | 0 | 0 | 0 |  |  | 0 | 0 | 8 | Pu 241 |  |  | 0 | 0 | 0 |  | 7.86E-07 | C | C | 2
| Sb 126 |  | 0 | 0 | 0 |  |  | 0 | 0 | 8 | Pu 242 |  |  | 0 | 0 | 0 |  |  | 0 | 0 | 8
| Te 125m |  | 0 | 0 | 0 |  |  | 0 | 0 | 8 | Am 241 |  |  | 0 | 0 | 0 |  | 1.56E-07 | C | C | 2
| Te 127m |  | 0 | 0 | 0 |  |  | 0 | 0 | 8 | Am 242m |  |  | 0 | 0 | 0 |  |  | 0 | 0 | 8
| I 129 |  | 0 | 0 | 0 |  |  | 0 | 0 | 8 | Am 243 |  |  | 0 | 0 | 0 |  |  | 0 | 0 | 8
| Cs 134 |  | 0 | 0 | 0 |  |  | 0 | 0 | 8 | Cm 242 |  |  | 0 | 0 | 0 |  |  | 0 | 0 | 8
| Cs 135 |  | 0 | 0 | 0 |  |  | 0 | 0 | 8 | Cm 243 |  |  | 0 | 0 | 0 |  |  | 0 | 0 | 8
| Cs 137 |  | 0 | 0 | 0 |  | 8.91E-06 | C | C | 2 | Cm 244 |  |  | 0 | 0 | 0 |  |  | 0 | 0 | 8
| Ba 133 |  | 0 | 0 | 0 |  |  | 0 | 0 | 8 | Cm 245 |  |  | 0 | 0 | 0 |  |  | 0 | 0 | 8
| La 137 |  | 0 | 0 | 0 |  |  | 0 | 0 | 8 | Cm 246 |  |  | 0 | 0 | 0 |  |  | 0 | 0 | 8
| La 138 |  | 0 | 0 | 0 |  |  | 0 | 0 | 8 | Cm 248 |  |  | 0 | 0 | 0 |  |  | 0 | 0 | 8
| Ce 144 |  | 0 | 0 | 0 |  |  | 0 | 0 | 8 | Cf 249 |  |  | 0 | 0 | 0 |  |  | 0 | 0 | 8
| Pm 145 |  | 0 | 0 | 0 |  |  | 0 | 0 | 8 | Cf 250 |  |  | 0 | 0 | 0 |  |  | 0 | 0 | 8
| Pm 147 |  | 0 | 0 | 0 |  |  | 0 | 0 | 8 | Cf 251 |  |  | 0 | 0 | 0 |  |  | 0 | 0 | 8
| Sm 147 |  | 0 | 0 | 0 |  |  | 0 | 0 | 8 | Cf 252 |  |  | 0 | 0 | 0 |  |  | 0 | 0 | 8
| Sm 151 |  | 0 | 0 | 0 |  |  | 0 | 0 | 8 | Other a |  |  | 0 | 0 | 0 |  |  | 0 | 0 | 0
| Eu 152 |  | 0 | 0 | 0 |  |  | 0 | 0 | 8 | Other b/g |  |  | 0 | 0 | 0 |  |  | 0 | 0 | 0
| Eu 154 |  | 0 | 0 | 0 |  | 2E-07 | C | C | 2 | Total a |  | 0 | 0 | 0 | 0 |  | 2.07E-07 | C | C | 2
| Eu 155 |  | 0 | 0 | 0 |  |  | 0 | 0 | 8 | Total b/g |  | 0 | 0 | 0 | 0 |  | 1.26E-05 | C | C | 2
| Bands (Upper and Lower) | [9 empty] | Code
| A a factor of 1.5 | [9 empty] | 1 Measured activity
| B a factor of 3 | [9 empty] | 2 Derived activity (best estimate)
| C a factor of 10 | [9 empty] | 3 Derived activity (upper limit)
| D a factor of 100 | [9 empty] | 4 Not present
| E a factor of 1000 | [9 empty] | 5 Present but not significant
6 Likely to be present but not assessed
| Note: Bands quantify uncertainty in | [9 empty] | 7 Present in significant quantities but not determined
| the mean radioactivity. | [9 empty] | 8 Not expected to be present in significant quantity