## DataSheet
WASTE STREAM |  |  | 5C329 |  | DIDO Reactor Decommissioning VLLW and LA-LLW
SITE |  |  | Harwell
SITE OWNER |  |  | Nuclear Decommissioning Authority
WASTE CUSTODIAN |  |  | Magnox Limited
WASTE TYPE |  |  | VLLW |  |  | 0
Is the waste suject to Scottish Policy: |  |  | No
WASTE VOLUMES
Reported
Stocks: |  |  | At 1.4.2022………………………...….. |  |  |  |  | 0 |  | m³
Future arisings - |  |  | 1.4.2040 - 31.3.2054……..…. |  |  |  |  | 455.0 |  | m³
|  |  | 1.4. - 31.3.………. |  |  |  |  | 0 |  | m³
|  |  | 1.4. - 31.3.………. |  |  |  |  | 0 |  | m³
|  |  | 1.4. - 31.3.………. |  |  |  |  | 0 |  | m³
|  |  | 1.4. - 31.3.………. |  |  |  |  | 0 |  | m³
|  |  | 1.4. - 31.3.………. |  |  |  |  | 0 |  | m³
|  |  | 1.4. - 31.3.………. |  |  |  |  | 0 |  | m³
|  |  | 1.4. - 31.3.………. |  |  |  |  | 0 |  | m³
|  |  | 1.4. - 31.3.………. |  |  |  |  | 0 |  | m³
|  |  | 1.4. - 31.3.………. |  |  |  |  | 0 |  | m³
|  |  | 1.4. - 31.3.………. |  |  |  |  | 0 |  | m³
|  |  | 1.4. - 31.3.………. |  |  |  |  | 0 |  | m³
|  |  | 1.4. - 31.3.………. |  |  |  |  | 0 |  | m³
|  |  | 1.4. - 31.3.………. |  |  |  |  | 0 |  | m³
|  |  | 1.4. - 31.3.………. |  |  |  |  | 0 |  | m³
|  |  | 1.4. - 31.3.………. |  |  |  |  | 0 |  | m³
|  |  | 1.4. - 31.3.………. |  |  |  |  | 0 |  | m³
|  |  | 1.4. - 31.3.………. |  |  |  |  | 0 |  | m³
|  |  | 1.4. - 31.3.………. |  |  |  |  | 0 |  | m³
|  |  | 1.4. - 31.3.………. |  |  |  |  | 0 |  | m³
|  |  | 1.4. - 31.3.………. |  |  |  |  | 0 |  | m³
|  |  | 1.4. - 31.3.………. |  |  |  |  | 0 |  | m³
|  |  | 1.4. - 31.3.………. |  |  |  |  | 0 |  | m³
|  |  | 1.4. - 31.3.………. |  |  |  |  | 0 |  | m³
|  |  | 1.4. - 31.3.………. |  |  |  |  | 0 |  | m³
|  |  | 1.4. - 31.3.………. |  |  |  |  | 0 |  | m³
|  |  | 1.4. - 31.3.………. |  |  |  |  | 0 |  | m³
|  |  | 1.4. - 31.3.………. |  |  |  |  | 0 |  | m³
|  |  | 1.4. - 31.3.………. |  |  |  |  | 0 |  | m³
|  |  | 1.4. - 31.3.………. |  |  |  |  | 0 |  | m³
|  |  | 1.4. - 31.3.………. |  |  |  |  | 0 |  | m³
|  |  | 1.4. - 31.3.………. |  |  |  |  | 0 |  | m³
|  |  | 1.4. - 31.3.………. |  |  |  |  | 0 |  | m³
|  |  | 1.4. - 31.3.………. |  |  |  |  | 0 |  | m³
|  |  | 1.4. - 31.3.………. |  |  |  |  | 0 |  | m³
|  |  | 1.4. - 31.3.………. |  |  |  |  | 0 |  | m³
|  |  | 1.4. - 31.3.………. |  |  |  |  | 0 |  | m³
|  |  | 1.4. - 31.3.………. |  |  |  |  | 0 |  | m³
|  |  | 1.4. - 31.3.………. |  |  |  |  | 0 |  | m³
|  |  | 1.4. - 31.3.………. |  |  |  |  | 0 |  | m³
|  |  | 1.4. - 31.3.………. |  |  |  |  | 0 |  | m³
|  |  | 1.4. - 31.3.………. |  |  |  |  | 0 |  | m³
|  |  | 1.4. - 31.3.………. |  |  |  |  | 0 |  | m³
|  |  | 1.4. - 31.3.………. |  |  |  |  | 0 |  | m³
|  |  | 1.4. - 31.3.………. |  |  |  |  | 0 |  | m³
|  |  | 1.4. - 31.3.………. |  |  |  |  | 0 |  | m³
|  |  | 1.4. - 31.3.………. |  |  |  |  | 0 |  | m³
|  |  | 1.4. - 31.3.………. |  |  |  |  | 0 |  | m³
|  |  | 1.4. - 31.3.………. |  |  |  |  | 0 |  | m³
|  |  | 1.4. - 31.3.………. |  |  |  |  | 0 |  | m³
|  |  | 1.4. - 31.3.………. |  |  |  |  | 0 |  | m³
|  |  | 1.4. - 31.3.………. |  |  |  |  | 0 |  | m³
|  |  | 1.4. - 31.3.………. |  |  |  |  | 0 |  | m³
|  |  | 1.4. - 31.3.………. |  |  |  |  | 0 |  | m³
|  |  | 1.4. - 31.3.………. |  |  |  |  | 0 |  | m³
|  |  | 1.4. - 31.3.………. |  |  |  |  | 0 |  | m³
|  |  | 1.4. - 31.3.………. |  |  |  |  | 0 |  | m³
|  |  | 1.4. - 31.3.………. |  |  |  |  | 0 |  | m³
|  |  | 1.4. - 31.3.………. |  |  |  |  | 0 |  | m³
|  |  | 1.4. - 31.3.………. |  |  |  |  | 0 |  | m³
|  |  | 1.4. - 31.3.………. |  |  |  |  | 0 |  | m³
|  |  | 1.4. - 31.3.………. |  |  |  |  | 0 |  | m³
|  |  | 1.4. - 31.3.………. |  |  |  |  | 0 |  | m³
|  |  | 1.4. - 31.3.………. |  |  |  |  | 0 |  | m³
|  |  | 1.4. - 31.3.………. |  |  |  |  | 0 |  | m³
|  |  | 1.4. - 31.3.………. |  |  |  |  | 0 |  | m³
|  |  | 1.4. - 31.3.………. |  |  |  |  | 0 |  | m³
|  |  | 1.4. - 31.3.………. |  |  |  |  | 0 |  | m³
|  |  | 1.4. - 31.3.………. |  |  |  |  | 0 |  | m³
|  |  | 1.4. - 31.3.………. |  |  |  |  | 0 |  | m³
|  |  | 1.4. - 31.3.………. |  |  |  |  | 0 |  | m³
|  |  | 1.4. - 31.3.………. |  |  |  |  | 0 |  | m³
|  |  | 1.4. - 31.3.………. |  |  |  |  | 0 |  | m³
|  |  | 1.4. - 31.3.………. |  |  |  |  | 0 |  | m³
|  |  | 1.4. - 31.3.………. |  |  |  |  | 0 |  | m³
|  |  | 1.4. - 31.3.………. |  |  |  |  | 0 |  | m³
|  |  | 1.4. - 31.3.………. |  |  |  |  | 0 |  | m³
|  |  | 1.4. - 31.3.………. |  |  |  |  | 0 |  | m³
|  |  | 1.4. - 31.3.………. |  |  |  |  | 0 |  | m³
|  |  | 1.4. - 31.3.………. |  |  |  |  | 0 |  | m³
|  |  | 1.4. - 31.3.………. |  |  |  |  | 0 |  | m³
|  |  | 1.4. - 31.3.………. |  |  |  |  | 0 |  | m³
|  |  | 1.4. - 31.3.………. |  |  |  |  | 0 |  | m³
|  |  | 1.4. - 31.3.………. |  |  |  |  | 0 |  | m³
|  |  | 1.4. - 31.3.………. |  |  |  |  | 0 |  | m³
|  |  | 1.4. - 31.3.………. |  |  |  |  | 0 |  | m³
|  |  | 1.4. - 31.3.………. |  |  |  |  | 0 |  | m³
|  |  | 1.4. - 31.3.………. |  |  |  |  | 0 |  | m³
|  |  | 1.4. - 31.3.………. |  |  |  |  | 0 |  | m³
|  |  | 1.4. - 31.3.………. |  |  |  |  | 0 |  | m³
|  |  | 1.4. - 31.3.………. |  |  |  |  | 0 |  | m³
|  |  | 1.4. - 31.3.………. |  |  |  |  | 0 |  | m³
|  |  | 1.4. - 31.3.………. |  |  |  |  | 0 |  | m³
|  |  | 1.4. - 31.3.………. |  |  |  |  | 0 |  | m³
|  |  | 1.4. - 31.3.………. |  |  |  |  | 0 |  | m³
Total future arisings: | [7 empty] | 455.0 |  | m³
Total waste volume: | [7 empty] | 455.0 |  | m³
Comment on volumes: |  |  | VLLW and LA-LLW soil and rubble arising from buildings decommissioning Volumes updated for 2016 RWI to reflect SMART Inventory Review. This waste was originally part of 5C300 but this has been split to provide greater clarity
Uncertainty factors on volumes: |  |  | Stock (upper): |  |  | x |  |  | Arisings (upper): |  | x | 2.0
|  |  | Stock (lower): |  |  | x |  |  | Arisings (lower): |  | x | 0.2
WASTE SOURCE |  |  | VLLW and LA-LLW arsing from decommissioning of DIDO reactor and associated buildings
PHYSICAL CHARACTERISTICS
General description: |  |  | Predominantly soil. There should be no large items in this waste stream. Land and buildings on the Harwell site, contaminated as a result of past operations.
Physical components: |  | (%vol) | Soil ~~85%; concrete/rubble ~~15%.
Sealed sources: |  |  | The waste does not contain sealed sources.
Bulk density (t/m³): |  |  | ~ | 1.4
Comment on density: |  |  | Average density for soil.
CHEMICAL COMPOSITION
General description and components (%wt): |  |  | Soil ~~85%; concrete/rubble ~~15%.
Chemical state: |  |  | -
Chemical form of radionuclides: |  | H-3: | -
| C-14: |  | -
| Cl-36: |  | -
| Se-79: | Selenium-79 | -
| Tc-99: | Selenium-79 | -
| I-129: |  | -
| Ra: |  | -
| Th: |  | -
| U: |  | -
Np: |  |  | -
Pu: |  |  | -
Metals and alloys (%wt): |  |  | There should be no sheet metal or bulk metal items present in the waste stream.
[9 empty] | (%wt) | Type(s) / Grades(s) with proportions |  |  |  |  | % of total C14 activity
|  |  | Stainless steel…………………………………. | [5 empty] | NE | 0
|  |  | Other ferrous metals………………………...… | [5 empty] | NE | 0
|  |  | Iron………………………...………………………………. | [6 empty] | 0
|  |  | Aluminium…………………………...………… | [5 empty] | NE | 0
|  |  | Beryllium…………………….……………….. | [5 empty] | NE | 0
|  |  | Cobalt……………………..……………………. | [6 empty] | 0
|  |  | Copper…………………………….……………….. | [5 empty] | NE | 0
|  |  | Lead……………………………...……………… | [5 empty] | NE | 0
|  |  | Magnox/Magnesium…………………………... | [5 empty] | NE | 0
|  |  | Nickel………………………………………..... | [6 empty] | 0
|  |  | Titanium…………………………………..……. | [6 empty] | 0
|  |  | Uranium………………………………...………. | [5 empty] | NE | 0
|  |  | Zinc………………………………...…… | [5 empty] | NE | 0
|  |  | Zircaloy/Zirconium……………...…….………. | [5 empty] | NE | 0
|  |  | Other metals…………………….…………. | [5 empty] | NE | 0
Organics (%wt): |  |  | -
[9 empty] | (%wt) | Type(s) and comment |  |  |  |  | % of total C14 activity
|  |  | Total cellulosics…………..………… | [5 empty] | NE | 0
|  |  | Paper, cotton………..…………… | [5 empty] | NE | 0
|  |  | Wood…………..………………… | [5 empty] | NE | 0
|  |  | Halogenated plastics…………..…… | [5 empty] | NE | 0
|  |  | Total non-halogenated plastics……………… | [5 empty] | NE | 0
|  |  | Condensation polymers…………………...….. | [5 empty] | NE | 0
|  |  | Others…………..……………...…… | [5 empty] | NE | 0
|  |  | Organic ion exchange materials…..……. | [5 empty] | NE | 0
|  |  | Total rubber…………..……..…………… | [5 empty] | NE | 0
|  |  | Halogenated rubber…………………..…..…… | [5 empty] | NE | 0
|  |  | Non-halogenated rubber…………………....… | [5 empty] | NE | 0
|  |  | Hydrocarbons…………………………..... | [6 empty] | 0
|  |  | Oil or grease……..………………….….… | [6 empty] | 0
|  |  | Fuel….………………….....…………... | [6 empty] | 0
|  |  | Asphalt/Tarmac (cont.coal tar)….… | [6 empty] | 0
|  |  | Asphalt/Tarmac (no coal tar)……...… | [6 empty] | 0
|  |  | Bitumen………………………………… | [6 empty] | 0
|  |  | Others………………………………………. | [6 empty] | 0
|  |  | Other organics…………..……………………..… | [5 empty] | NE | 0
Other materials (%wt): |  |  | -
[9 empty] | (%wt) | Type(s) and comment |  |  |  |  | % of total C14 activity
|  |  | Inorganic ion exchange materials…...… | [5 empty] | NE | 0
|  |  | Inorganic sludges and flocs…………….… | [5 empty] | NE | 0
|  |  | Soil……………..……………………....………… | [5 empty] | ~~85.0 | 0
|  |  | Brick/Stone/Rubble………………......…………..………… | [5 empty] | ~~10.0 | 0
|  |  | Cementitious material……………………….…. | [5 empty] | ~~5.0 | 0
|  |  | Sand……………………………………….. | [6 empty] | 0
|  |  | Glass/Ceramics………….…………..………… | [5 empty] | NE | 0
|  |  | Graphite………..…………………………..……… | [5 empty] | NE | 0
|  |  | Desiccants/Catalysts…………………… | [6 empty] | 0
|  |  | Asbestos…………..……………………...… | [5 empty] | 0 | 0
|  |  | Non/low friable……..……………………………… | [6 empty] | 0
|  |  | Moderately friable……..……………………………… | [6 empty] | 0
|  |  | Highly friable……..…………………………… | [6 empty] | 0
|  |  | Free aqueous liquids…………..………… | [6 empty] | 0
|  |  | Free non-aqueous liquids…………….………..………… | [6 empty] | 0
|  |  | Powder/Ash…………..…………………...…… | [6 empty] | 0
Inorganic anions (%wt): |  |  | -
[9 empty] | (%wt) | Type(s) and comment
|  |  | Fluoride……..………………………………….. | [5 empty] | NE | 0
|  |  | Chloride…………..…………………………….. | [5 empty] | NE | 0
|  |  | Iodide…..………………………………...…. | [5 empty] | NE | 0
|  |  | Cyanide…….…………………………………..… | [5 empty] | NE | 0
|  |  | Carbonate………..…………………………...… | [5 empty] | NE | 0
|  |  | Nitrate…………..…………………………...…. | [5 empty] | NE | 0
|  |  | Nitrite…………..……………………………….... | [5 empty] | NE | 0
|  |  | Phosphate……..…………………………...…. | [5 empty] | NE | 0
|  |  | Sulphate………..…………………………….…. | [5 empty] | NE | 0
|  |  | Sulphide………..……………………………...…. | [5 empty] | NE | 0
Materials of interest for waste acceptance criteria: |  |  | -
[9 empty] | (%wt) | Type(s) and comment
|  |  | Combustible metals…………………………. | [6 empty] | 0
|  |  | Low flash point liquids……………………...… | [6 empty] | 0
|  |  | Explosive materials………………………….. | [6 empty] | 0
|  |  | Phosphorus…………..………………………… | [6 empty] | 0
|  |  | Hydrides………………………………….……… | [6 empty] | 0
|  |  | Biological etc. materials……………………….. | [6 empty] | 0
|  |  | Biodegradable materials…………...…………. | [5 empty] | 0 | 0
|  |  | Putrescible wastes………..…………… | [6 empty] | 0
|  |  | Non-putrescible wastes………..…………… | [6 empty] | 0
|  |  | Corrosive materials…………………………. | [6 empty] | 0
|  |  | Pyrophoric materials………………………….. | [6 empty] | 0
|  |  | Generating toxic gases……………………….. | [6 empty] | 0
|  |  | Reacting with water…………………………...… | [6 empty] | 0
|  |  | Higher activity particles…………………………………. | [6 empty] | 0
|  |  | Soluble solids as bulk chemical compounds……………………..………………….… | [6 empty] | 0
Hazardous substances / non hazardous pollutants: |  |  | -
[9 empty] | (%wt) | Type(s) and comment
|  |  | Acrylamide…………………………… | [6 empty] | 0
|  |  | Benzene………………..……………… | [6 empty] | 0
|  |  | Chlorinated solvents………..……………. | [6 empty] | 0
|  |  | Formaldehyde…………………………. | [6 empty] | 0
|  |  | Organometallics…………………………. | [6 empty] | 0
|  |  | Phenol……………………………………….... | [6 empty] | 0
|  |  | Styrene…..…...…..…..……………………….. | [6 empty] | 0
|  |  | Tri-butyl phosphate……………………….………... | [6 empty] | 0
|  |  | Other organophosphates……………………….. | [6 empty] | 0
|  |  | Vinyl chloride………………………………………. | [6 empty] | 0
|  |  | Arsenic……………………………………….... | [6 empty] | 0
|  |  | Barium…………………………………..…………. | [6 empty] | 0
|  |  | Boron…………………….……………………….. | [5 empty] | 0 | 0
|  |  | Boron (in Boral)…………………………………………………. | [6 empty] | 0
|  |  | Boron (non-Boral)…………………………………………………. | [6 empty] | 0
|  |  | Cadmium………………………………….……………….. | [6 empty] | 0
|  |  | Caesium……………………………………..……………. | [6 empty] | 0
|  |  | Selenium………………………………………….……. | [6 empty] | 0
|  |  | Chromium………………………..………………………. | [6 empty] | 0
|  |  | Molybdenum……………………………..…………………. | [6 empty] | 0
|  |  | Thallium…………………………...………………………. | [6 empty] | 0
|  |  | Tin………………………………...……………………… | [6 empty] | 0
|  |  | Vanadium…………………………………...…………………. | [6 empty] | 0
|  |  | Mercury compounds…………………...……………………. | [6 empty] | 0
|  |  | Others…………………………………………..…… | [6 empty] | 0
Electronic & Electrical Equipment (EEE)
|  |  | EEE Type 1……………………….……………. | [6 empty] | 0
|  |  | EEE Type 2…………………………………...……. | [6 empty] | 0
|  |  | EEE Type 3………………………………...……. | [6 empty] | 0
|  |  | EEE Type 4………………………………….……. | [6 empty] | 0
|  |  | EEE Type 5…………………………………..……. | [6 empty] | 0
Complexing agents (%wt):
[9 empty] | (%wt) | Type(s) and comment
|  |  | EDTA…………………….…………………….. | [6 empty] | 0
|  |  | DPTA…….…...………………………………………. | [6 empty] | 0
|  |  | NTA……………...…………………………………… | [6 empty] | 0
|  |  | Polycarboxylic acids………………………………… | [6 empty] | 0
|  |  | Other organic complexants…………………………..… | [6 empty] | 0
Total complexing agents………………………...…
Potential for the waste to contain discrete items: |  |  | Not yet determined. Soil - In & of itself not a DI. Large Concrete Items (LCIs) may be DIs; drummed (ungrouted)/"rubbleised" wastes assumed not DIs
TREATMENT, PACKAGING AND DISPOSAL
Planned on-site / off-site treatment(s): |  |  | Treatment | [8 empty] | On-site / Off-site |  | Stream volume %
|  |  | Low force compaction | [8 empty] | 0
|  |  | Supercompaction (HFC) | [8 empty] | 0
|  |  | Incineration | [8 empty] | 0
|  |  | Solidification | [8 empty] | 0
|  |  | Decontamination | [8 empty] | 0
|  |  | Metal treatment | [8 empty] | 0
|  |  | Size reduction | [8 empty] | 0
|  |  | Decay storage | [8 empty] | 0
|  |  | Recycling / reuse | [8 empty] | 0
|  |  | Other / various | [8 empty] | 0
|  |  | None | [8 empty] | 0 |  | 100.0
Comments on planned treatments : |  |  | It is intended that the wastestream will be disposed of via controlled burial to an off-site landfill, therefore no waste containers will be produced. Disposal is expected in 1m3 bags to landfill.
Disposal Routes: |  |  | Disposal Route | [8 empty] | Stream volume % |  | Disposal density t/m3
Expected to be consigned to the LLW Repository
|  |  | Expected to be consigned to a Landfill Facility | [8 empty] | 100.0 |  | 1.4
Expected to be consigned to an On-Site Disposal Facility
Expected to be consigned to an Incineration Facility
Expected to be consigned to a Metal Treatment Facility
Expected to be consigned as Out of Scope
Expected to be recycled / reused
Disposal route not known
Classification codes for waste expected to be consigned to a landfill facility: |  |  |  |  | 17 05 03*/17 05 04, 17 01 01
Upcoming (2022/23-2024/25) Waste Routing (if expected to change from above):
| Disposal Route | [8 empty] | Stream volume %
[10 empty] | 2022/23 |  | 2023/24 |  | 2024/25
Expected to be consigned to the LLW Repository
Expected to be consigned to a Landfill Facility
Expected to be consigned to an On-Site Disposal Facility
Expected to be consigned to an Incineration Facility
Expected to be consigned to a Metal Treatment Facility
Expected to be consigned as Out of Scope
Expected to be recycled / reused
Disposal route not known
Opportunities for alternative disposal routing: | [5 empty] | -
Baseline Management Route |  | Opportunity Management Route |  |  |  | Stream volume (%) |  |  | Estimated Date that Opportunity will be realised |  | Opportunity Confidence |  | Comment
- |  | - |  |  |  | - |  |  | - |  | - |  | -
0 |  | 0 | [6 empty] | 0 |  | 0 |  | 0
0 |  | 0 | [6 empty] | 0 |  | 0 |  | 0
Waste Packaging for Disposal: |  |  |  | (Not applicable to this waste stream)
|  |  | Container | [6 empty] | Stream volume % |  | Waste loading (m³) |  | Number of packages
1/3 Height IP-2 ISO
2/3 Height IP-2 ISO
1/2 Height WAMAC IP-2 ISO
1/2 Height IP-2 Disposal/Re-usable ISO
2m box (no shielding)
4m box (no shielding)
Other
Other information: |  |  | -
Waste Planned for Disposal at the LLW Repository: | [6 empty] | (Not applicable to this waste stream)
Container voidage: |  |  | -
Waste Characterisation Form (WCH): |  |  | -
Waste consigned for disposal to LLWR in the year of generation: |  |  | -
Non-Containerised Waste for In-Vault Grouting: | [5 empty] | (Not applicable to this waste stream)
Stream volume (%): |  |  | -
Waste stream variation: |  |  | -
Bounding cuboidal volume (m³): |  |  | -
Inaccessible voidage: |  |  | -
Other information: |  |  | -
RADIOACTIVITY
Source: |  |  | Contamination as a result of past operations.
Uncertainty: |  |  | -
Definition of total alpha and total beta/gamma: |  |  | Where totals are shown on the table of radionuclide activities they are the sums of the listed alpha or beta/gamma emitting radionuclides plus 'other alpha' or 'other beta/gamma'.
Measurement of radioactivities: |  |  | Specific activity estimates are based on consignments from this stream in 2012. These are the best estimates currently, but some areas have yet to be characterised, and so values may changes as more data becomes available. Activities decayed to reflect arisings date for 2022 UKRWI.
Other information: |  |  | -

## Radionuclide
WASTE STREAM |  |  | 5C329 |  |  |  |  | DIDO Reactor Decommissioning VLLW and LA-LLW
|  | Mean radioactivity, TBq/m³ | [9 empty] | Mean radioactivity, TBq/m³
| Nuclide | Waste at | Bands and Code |  |  | Future Arisings |  | Bands and Code |  |  |  | Waste at |  | Bands and Code |  |  | Future Arisings |  | Bands and Code
|  | 2022-04-01 | [8 empty] | Nuclide | 2022-04-01
| H 3 |  | 0 | 0 | 0 |  |  | 0 | 0 | 8 | Gd 153 |  |  | 0 | 0 | 0 |  |  | 0 | 0 | 8
| Be 10 |  | 0 | 0 | 0 |  |  | 0 | 0 | 8 | Ho 163 |  |  | 0 | 0 | 0 |  |  | 0 | 0 | 8
| C 14 |  | 0 | 0 | 0 |  |  | 0 | 0 | 8 | Ho 166m |  |  | 0 | 0 | 0 |  |  | 0 | 0 | 8
| Na 22 |  | 0 | 0 | 0 |  |  | 0 | 0 | 8 | Tm 170 |  |  | 0 | 0 | 0 |  |  | 0 | 0 | 8
| Al 26 |  | 0 | 0 | 0 |  |  | 0 | 0 | 8 | Tm 171 |  |  | 0 | 0 | 0 |  |  | 0 | 0 | 8
| Cl 36 |  | 0 | 0 | 0 |  |  | 0 | 0 | 8 | Lu 174 |  |  | 0 | 0 | 0 |  |  | 0 | 0 | 8
| Ar 39 |  | 0 | 0 | 0 |  |  | 0 | 0 | 8 | Lu 176 |  |  | 0 | 0 | 0 |  |  | 0 | 0 | 8
| Ar 42 |  | 0 | 0 | 0 |  |  | 0 | 0 | 8 | Hf 178n |  |  | 0 | 0 | 0 |  |  | 0 | 0 | 8
| K 40 |  | 0 | 0 | 0 |  |  | 0 | 0 | 8 | Hf 182 |  |  | 0 | 0 | 0 |  |  | 0 | 0 | 8
| Ca 41 |  | 0 | 0 | 0 |  |  | 0 | 0 | 8 | Pt 193 |  |  | 0 | 0 | 0 |  |  | 0 | 0 | 8
| Mn 53 |  | 0 | 0 | 0 |  |  | 0 | 0 | 8 | Tl 204 |  |  | 0 | 0 | 0 |  |  | 0 | 0 | 8
| Mn 54 |  | 0 | 0 | 0 |  |  | 0 | 0 | 8 | Pb 205 |  |  | 0 | 0 | 0 |  |  | 0 | 0 | 8
| Fe 55 |  | 0 | 0 | 0 |  |  | 0 | 0 | 8 | Pb 210 |  |  | 0 | 0 | 0 |  | 1.53E-08 | B | B | 2
| Co 60 |  | 0 | 0 | 0 |  | 5.66E-09 | B | B | 2 | Bi 208 |  |  | 0 | 0 | 0 |  |  | 0 | 0 | 8
| Ni 59 |  | 0 | 0 | 0 |  |  | 0 | 0 | 8 | Bi 210m |  |  | 0 | 0 | 0 |  |  | 0 | 0 | 8
| Ni 63 |  | 0 | 0 | 0 |  |  | 0 | 0 | 8 | Po 210 |  |  | 0 | 0 | 0 |  | 1.51E-08 | B | B | 2
| Zn 65 |  | 0 | 0 | 0 |  |  | 0 | 0 | 8 | Ra 223 |  |  | 0 | 0 | 0 |  | 1.36E-09 | B | B | 2
| Se 79 |  | 0 | 0 | 0 |  |  | 0 | 0 | 8 | Ra 225 |  |  | 0 | 0 | 0 |  |  | 0 | 0 | 8
| Kr 81 |  | 0 | 0 | 0 |  |  | 0 | 0 | 8 | Ra 226 |  |  | 0 | 0 | 0 |  | 2.72E-08 | B | B | 2
| Kr 85 |  | 0 | 0 | 0 |  |  | 0 | 0 | 8 | Ra 228 |  |  | 0 | 0 | 0 |  | 2.17E-09 | B | B | 2
| Rb 87 |  | 0 | 0 | 0 |  |  | 0 | 0 | 8 | Ac 227 |  |  | 0 | 0 | 0 |  | 1.36E-09 | B | B | 2
| Sr 90 |  | 0 | 0 | 0 |  |  | 0 | 0 | 8 | Th 227 |  |  | 0 | 0 | 0 |  | 1.34E-09 | B | B | 2
| Zr 93 |  | 0 | 0 | 0 |  |  | 0 | 0 | 8 | Th 228 |  |  | 0 | 0 | 0 |  | 2.13E-09 | B | B | 2
| Nb 91 |  | 0 | 0 | 0 |  |  | 0 | 0 | 8 | Th 229 |  |  | 0 | 0 | 0 |  |  | 0 | 0 | 8
| Nb 92 |  | 0 | 0 | 0 |  |  | 0 | 0 | 8 | Th 230 |  |  | 0 | 0 | 0 |  | 2.72E-08 | B | B | 2
| Nb 93m |  | 0 | 0 | 0 |  |  | 0 | 0 | 8 | Th 232 |  |  | 0 | 0 | 0 |  | 2.26E-09 | B | B | 2
| Nb 94 |  | 0 | 0 | 0 |  |  | 0 | 0 | 8 | Th 234 |  |  | 0 | 0 | 0 |  | 2.72E-08 | B | B | 2
| Mo 93 |  | 0 | 0 | 0 |  |  | 0 | 0 | 8 | Pa 231 |  |  | 0 | 0 | 0 |  | 1.36E-09 | B | B | 2
| Tc 97 |  | 0 | 0 | 0 |  |  | 0 | 0 | 8 | Pa 233 |  |  | 0 | 0 | 0 |  |  | 0 | 0 | 8
| Tc 99 |  | 0 | 0 | 0 |  |  | 0 | 0 | 8 | U 232 |  |  | 0 | 0 | 0 |  |  | 0 | 0 | 8
| Ru 106 |  | 0 | 0 | 0 |  |  | 0 | 0 | 8 | U 233 |  |  | 0 | 0 | 0 |  |  | 0 | 0 | 8
| Pd 107 |  | 0 | 0 | 0 |  |  | 0 | 0 | 8 | U 234 |  |  | 0 | 0 | 0 |  | 2.72E-08 | B | B | 2
| Ag 108m |  | 0 | 0 | 0 |  |  | 0 | 0 | 8 | U 235 |  |  | 0 | 0 | 0 |  | 1.36E-09 | B | B | 2
| Ag 110m |  | 0 | 0 | 0 |  |  | 0 | 0 | 8 | U 236 |  |  | 0 | 0 | 0 |  |  | 0 | 0 | 8
| Cd 109 |  | 0 | 0 | 0 |  |  | 0 | 0 | 8 | U 238 |  |  | 0 | 0 | 0 |  | 2.72E-08 | B | B | 2
| Cd 113m |  | 0 | 0 | 0 |  |  | 0 | 0 | 8 | Np 237 |  |  | 0 | 0 | 0 |  |  | 0 | 0 | 8
| Sn 119m |  | 0 | 0 | 0 |  |  | 0 | 0 | 8 | Pu 236 |  |  | 0 | 0 | 0 |  |  | 0 | 0 | 8
| Sn 121m |  | 0 | 0 | 0 |  |  | 0 | 0 | 8 | Pu 238 |  |  | 0 | 0 | 0 |  | 1.26E-08 | B | B | 2
| Sn 123 |  | 0 | 0 | 0 |  |  | 0 | 0 | 8 | Pu 239 |  |  | 0 | 0 | 0 |  | 2.15E-07 | B | B | 2
| Sn 126 |  | 0 | 0 | 0 |  |  | 0 | 0 | 8 | Pu 240 |  |  | 0 | 0 | 0 |  | 2.15E-07 | B | B | 2
| Sb 125 |  | 0 | 0 | 0 |  |  | 0 | 0 | 8 | Pu 241 |  |  | 0 | 0 | 0 |  | 8.66E-08 | B | B | 2
| Sb 126 |  | 0 | 0 | 0 |  |  | 0 | 0 | 8 | Pu 242 |  |  | 0 | 0 | 0 |  |  | 0 | 0 | 8
| Te 125m |  | 0 | 0 | 0 |  |  | 0 | 0 | 8 | Am 241 |  |  | 0 | 0 | 0 |  | 1.92E-07 | B | B | 2
| Te 127m |  | 0 | 0 | 0 |  |  | 0 | 0 | 8 | Am 242m |  |  | 0 | 0 | 0 |  |  | 0 | 0 | 8
| I 129 |  | 0 | 0 | 0 |  |  | 0 | 0 | 8 | Am 243 |  |  | 0 | 0 | 0 |  |  | 0 | 0 | 8
| Cs 134 |  | 0 | 0 | 0 |  |  | 0 | 0 | 8 | Cm 242 |  |  | 0 | 0 | 0 |  |  | 0 | 0 | 8
| Cs 135 |  | 0 | 0 | 0 |  |  | 0 | 0 | 8 | Cm 243 |  |  | 0 | 0 | 0 |  |  | 0 | 0 | 8
| Cs 137 |  | 0 | 0 | 0 |  | 1.23E-07 | B | B | 2 | Cm 244 |  |  | 0 | 0 | 0 |  |  | 0 | 0 | 8
| Ba 133 |  | 0 | 0 | 0 |  |  | 0 | 0 | 8 | Cm 245 |  |  | 0 | 0 | 0 |  |  | 0 | 0 | 8
| La 137 |  | 0 | 0 | 0 |  |  | 0 | 0 | 8 | Cm 246 |  |  | 0 | 0 | 0 |  |  | 0 | 0 | 8
| La 138 |  | 0 | 0 | 0 |  |  | 0 | 0 | 8 | Cm 248 |  |  | 0 | 0 | 0 |  |  | 0 | 0 | 8
| Ce 144 |  | 0 | 0 | 0 |  |  | 0 | 0 | 8 | Cf 249 |  |  | 0 | 0 | 0 |  |  | 0 | 0 | 8
| Pm 145 |  | 0 | 0 | 0 |  |  | 0 | 0 | 8 | Cf 250 |  |  | 0 | 0 | 0 |  |  | 0 | 0 | 8
| Pm 147 |  | 0 | 0 | 0 |  |  | 0 | 0 | 8 | Cf 251 |  |  | 0 | 0 | 0 |  |  | 0 | 0 | 8
| Sm 147 |  | 0 | 0 | 0 |  |  | 0 | 0 | 8 | Cf 252 |  |  | 0 | 0 | 0 |  |  | 0 | 0 | 8
| Sm 151 |  | 0 | 0 | 0 |  |  | 0 | 0 | 8 | Other a |  |  | 0 | 0 | 0 |  |  | 0 | 0 | 0
| Eu 152 |  | 0 | 0 | 0 |  |  | 0 | 0 | 8 | Other b/g |  |  | 0 | 0 | 0 |  |  | 0 | 0 | 0
| Eu 154 |  | 0 | 0 | 0 |  |  | 0 | 0 | 8 | Total a |  | 0 | 0 | 0 | 0 |  | 7.68E-07 | B | B | 2
| Eu 155 |  | 0 | 0 | 0 |  |  | 0 | 0 | 8 | Total b/g |  | 0 | 0 | 0 | 0 |  | 2.61E-07 | B | B | 2
| Bands (Upper and Lower) | [9 empty] | Code
| A a factor of 1.5 | [9 empty] | 1 Measured activity
| B a factor of 3 | [9 empty] | 2 Derived activity (best estimate)
| C a factor of 10 | [9 empty] | 3 Derived activity (upper limit)
| D a factor of 100 | [9 empty] | 4 Not present
| E a factor of 1000 | [9 empty] | 5 Present but not significant
6 Likely to be present but not assessed
| Note: Bands quantify uncertainty in | [9 empty] | 7 Present in significant quantities but not determined
| the mean radioactivity. | [9 empty] | 8 Not expected to be present in significant quantity