## DataSheet
WASTE STREAM |  |  | 5C39 |  | Solid Waste Complex Operational LLW
SITE |  |  | Harwell
SITE OWNER |  |  | Nuclear Decommissioning Authority
WASTE CUSTODIAN |  |  | Magnox Limited
WASTE TYPE |  |  | LLW |  |  | 0
Is the waste suject to Scottish Policy: |  |  | No
WASTE VOLUMES
Reported
Stocks: |  |  | At 1.4.2022………………………...….. |  |  |  |  | 21.2 |  | m³
Future arisings - |  |  | 1.4.2022 - 31.3.2023……..…. |  |  |  |  | 91.7 |  | m³
|  |  | 1.4.2023 - 31.3.2028………. |  |  |  |  | 598.8 |  | m³
|  |  | 1.4. - 31.3.………. |  |  |  |  | 0 |  | m³
|  |  | 1.4. - 31.3.………. |  |  |  |  | 0 |  | m³
|  |  | 1.4. - 31.3.………. |  |  |  |  | 0 |  | m³
|  |  | 1.4. - 31.3.………. |  |  |  |  | 0 |  | m³
|  |  | 1.4. - 31.3.………. |  |  |  |  | 0 |  | m³
|  |  | 1.4. - 31.3.………. |  |  |  |  | 0 |  | m³
|  |  | 1.4. - 31.3.………. |  |  |  |  | 0 |  | m³
|  |  | 1.4. - 31.3.………. |  |  |  |  | 0 |  | m³
|  |  | 1.4. - 31.3.………. |  |  |  |  | 0 |  | m³
|  |  | 1.4. - 31.3.………. |  |  |  |  | 0 |  | m³
|  |  | 1.4. - 31.3.………. |  |  |  |  | 0 |  | m³
|  |  | 1.4. - 31.3.………. |  |  |  |  | 0 |  | m³
|  |  | 1.4. - 31.3.………. |  |  |  |  | 0 |  | m³
|  |  | 1.4. - 31.3.………. |  |  |  |  | 0 |  | m³
|  |  | 1.4. - 31.3.………. |  |  |  |  | 0 |  | m³
|  |  | 1.4. - 31.3.………. |  |  |  |  | 0 |  | m³
|  |  | 1.4. - 31.3.………. |  |  |  |  | 0 |  | m³
|  |  | 1.4. - 31.3.………. |  |  |  |  | 0 |  | m³
|  |  | 1.4. - 31.3.………. |  |  |  |  | 0 |  | m³
|  |  | 1.4. - 31.3.………. |  |  |  |  | 0 |  | m³
|  |  | 1.4. - 31.3.………. |  |  |  |  | 0 |  | m³
|  |  | 1.4. - 31.3.………. |  |  |  |  | 0 |  | m³
|  |  | 1.4. - 31.3.………. |  |  |  |  | 0 |  | m³
|  |  | 1.4. - 31.3.………. |  |  |  |  | 0 |  | m³
|  |  | 1.4. - 31.3.………. |  |  |  |  | 0 |  | m³
|  |  | 1.4. - 31.3.………. |  |  |  |  | 0 |  | m³
|  |  | 1.4. - 31.3.………. |  |  |  |  | 0 |  | m³
|  |  | 1.4. - 31.3.………. |  |  |  |  | 0 |  | m³
|  |  | 1.4. - 31.3.………. |  |  |  |  | 0 |  | m³
|  |  | 1.4. - 31.3.………. |  |  |  |  | 0 |  | m³
|  |  | 1.4. - 31.3.………. |  |  |  |  | 0 |  | m³
|  |  | 1.4. - 31.3.………. |  |  |  |  | 0 |  | m³
|  |  | 1.4. - 31.3.………. |  |  |  |  | 0 |  | m³
|  |  | 1.4. - 31.3.………. |  |  |  |  | 0 |  | m³
|  |  | 1.4. - 31.3.………. |  |  |  |  | 0 |  | m³
|  |  | 1.4. - 31.3.………. |  |  |  |  | 0 |  | m³
|  |  | 1.4. - 31.3.………. |  |  |  |  | 0 |  | m³
|  |  | 1.4. - 31.3.………. |  |  |  |  | 0 |  | m³
|  |  | 1.4. - 31.3.………. |  |  |  |  | 0 |  | m³
|  |  | 1.4. - 31.3.………. |  |  |  |  | 0 |  | m³
|  |  | 1.4. - 31.3.………. |  |  |  |  | 0 |  | m³
|  |  | 1.4. - 31.3.………. |  |  |  |  | 0 |  | m³
|  |  | 1.4. - 31.3.………. |  |  |  |  | 0 |  | m³
|  |  | 1.4. - 31.3.………. |  |  |  |  | 0 |  | m³
|  |  | 1.4. - 31.3.………. |  |  |  |  | 0 |  | m³
|  |  | 1.4. - 31.3.………. |  |  |  |  | 0 |  | m³
|  |  | 1.4. - 31.3.………. |  |  |  |  | 0 |  | m³
|  |  | 1.4. - 31.3.………. |  |  |  |  | 0 |  | m³
|  |  | 1.4. - 31.3.………. |  |  |  |  | 0 |  | m³
|  |  | 1.4. - 31.3.………. |  |  |  |  | 0 |  | m³
|  |  | 1.4. - 31.3.………. |  |  |  |  | 0 |  | m³
|  |  | 1.4. - 31.3.………. |  |  |  |  | 0 |  | m³
|  |  | 1.4. - 31.3.………. |  |  |  |  | 0 |  | m³
|  |  | 1.4. - 31.3.………. |  |  |  |  | 0 |  | m³
|  |  | 1.4. - 31.3.………. |  |  |  |  | 0 |  | m³
|  |  | 1.4. - 31.3.………. |  |  |  |  | 0 |  | m³
|  |  | 1.4. - 31.3.………. |  |  |  |  | 0 |  | m³
|  |  | 1.4. - 31.3.………. |  |  |  |  | 0 |  | m³
|  |  | 1.4. - 31.3.………. |  |  |  |  | 0 |  | m³
|  |  | 1.4. - 31.3.………. |  |  |  |  | 0 |  | m³
|  |  | 1.4. - 31.3.………. |  |  |  |  | 0 |  | m³
|  |  | 1.4. - 31.3.………. |  |  |  |  | 0 |  | m³
|  |  | 1.4. - 31.3.………. |  |  |  |  | 0 |  | m³
|  |  | 1.4. - 31.3.………. |  |  |  |  | 0 |  | m³
|  |  | 1.4. - 31.3.………. |  |  |  |  | 0 |  | m³
|  |  | 1.4. - 31.3.………. |  |  |  |  | 0 |  | m³
|  |  | 1.4. - 31.3.………. |  |  |  |  | 0 |  | m³
|  |  | 1.4. - 31.3.………. |  |  |  |  | 0 |  | m³
|  |  | 1.4. - 31.3.………. |  |  |  |  | 0 |  | m³
|  |  | 1.4. - 31.3.………. |  |  |  |  | 0 |  | m³
|  |  | 1.4. - 31.3.………. |  |  |  |  | 0 |  | m³
|  |  | 1.4. - 31.3.………. |  |  |  |  | 0 |  | m³
|  |  | 1.4. - 31.3.………. |  |  |  |  | 0 |  | m³
|  |  | 1.4. - 31.3.………. |  |  |  |  | 0 |  | m³
|  |  | 1.4. - 31.3.………. |  |  |  |  | 0 |  | m³
|  |  | 1.4. - 31.3.………. |  |  |  |  | 0 |  | m³
|  |  | 1.4. - 31.3.………. |  |  |  |  | 0 |  | m³
|  |  | 1.4. - 31.3.………. |  |  |  |  | 0 |  | m³
|  |  | 1.4. - 31.3.………. |  |  |  |  | 0 |  | m³
|  |  | 1.4. - 31.3.………. |  |  |  |  | 0 |  | m³
|  |  | 1.4. - 31.3.………. |  |  |  |  | 0 |  | m³
|  |  | 1.4. - 31.3.………. |  |  |  |  | 0 |  | m³
|  |  | 1.4. - 31.3.………. |  |  |  |  | 0 |  | m³
|  |  | 1.4. - 31.3.………. |  |  |  |  | 0 |  | m³
|  |  | 1.4. - 31.3.………. |  |  |  |  | 0 |  | m³
|  |  | 1.4. - 31.3.………. |  |  |  |  | 0 |  | m³
|  |  | 1.4. - 31.3.………. |  |  |  |  | 0 |  | m³
|  |  | 1.4. - 31.3.………. |  |  |  |  | 0 |  | m³
|  |  | 1.4. - 31.3.………. |  |  |  |  | 0 |  | m³
|  |  | 1.4. - 31.3.………. |  |  |  |  | 0 |  | m³
|  |  | 1.4. - 31.3.………. |  |  |  |  | 0 |  | m³
|  |  | 1.4. - 31.3.………. |  |  |  |  | 0 |  | m³
|  |  | 1.4. - 31.3.………. |  |  |  |  | 0 |  | m³
Total future arisings: | [7 empty] | 690.5 |  | m³
Total waste volume: | [7 empty] | 711.7 |  | m³
Comment on volumes: |  |  | Rates of arisings depend on operations carried out. Waste processing operations are programmed to cease before 2030. 141m3 transferred to 5C55 (New Stream - Miscellaneous Legacy LLW) to aid clarity. Disposals during 2013-2016 of 233m3.
Uncertainty factors on volumes: |  |  | Stock (upper): |  |  | x | 1.2 |  | Arisings (upper): |  | x | 1.2
|  |  | Stock (lower): |  |  | x | 0.8 |  | Arisings (lower): |  | x | 0.8
WASTE SOURCE |  |  | Operational waste from the Solid Waste Plant and waste generated from housekeeping, maintenance and refurbishment work.
PHYSICAL CHARACTERISTICS
General description: |  |  | The vast majority of the waste arisings are soft, low activity wastes which are suitable for incineration. Maintenance, housekeepiing and refurbishment work generates the next highest volume of waste consisting of small amounts of concrete/rubble, WEEE (VLLW), unreclaimable low grade metals and equipment suitable for disposal as VLLW. ILW retrieval operations create a small amount of higher activity wastes, such as paper swabs and soft wastes from maintenance and routine operations that require disposal to LLWR. None.
Physical components: |  | (%vol) | Metal 20%, Concrete/rubble 24%, Soil 2%, biodegradables 19%, plastics 17%, rubber 15%, wood 2%, Others 1%;
Sealed sources: |  |  | The waste does not contain sealed sources.
Bulk density (t/m³): |  |  | ~ | 1.03
Comment on density: |  |  | Taken from WCH mass divided by volume
CHEMICAL COMPOSITION
General description and components (%wt): |  |  | Metal 20%, Concrete/rubble 24%, Soil 2%, biodegradables 19%, plastics 17%, rubber 15%, wood 2%, Others 1%;
Chemical state: |  |  | Neutral
Chemical form of radionuclides: |  | H-3: | Unknown
| C-14: |  | -
| Cl-36: |  | -
| Se-79: | Selenium-79 | -
| Tc-99: | Selenium-79 | -
| I-129: |  | -
| Ra: |  | Unknown
| Th: |  | Probably metal, oxide or nitrate.
| U: |  | Probably metal, oxide or nitrate.
Np: |  |  | Unknown
Pu: |  |  | Probably metal, oxide or nitrate.
Metals and alloys (%wt): |  |  | Sheet metal may be present in a range of thicknesses.
[9 empty] | (%wt) | Type(s) / Grades(s) with proportions |  |  |  |  | % of total C14 activity
|  |  | Stainless steel…………………………………. | [5 empty] | ~3.2 | Alloy - drums, tools, pipe, etc
|  |  | Other ferrous metals………………………...… | [5 empty] | ~15.6 | Alloy - Outer packagings (Drums), dismantled equipment and machinery parts, tools, containers, safety shoes (toe caps)
|  |  | Iron………………………...………………………………. | [5 empty] | TR | Solid, small, pieces of unreclaimable metal
|  |  | Aluminium…………………………...………… | [5 empty] | TR | Alloy - unreclaimable pieces, tools, ladder parts, small containers, signage
|  |  | Beryllium…………………….……………….. | [6 empty] | 0
|  |  | Cobalt……………………..……………………. | [6 empty] | 0
|  |  | Copper…………………………….……………….. | [5 empty] | TR | Solid, small, pieces of unreclaimable metal
|  |  | Lead……………………………...……………… | [5 empty] | ~0.02 | Various solid metal, sheets, pipes, containers
|  |  | Magnox/Magnesium…………………………... | [5 empty] | NE | 0
|  |  | Nickel………………………………………..... | [6 empty] | 0
|  |  | Titanium…………………………………..……. | [6 empty] | 0
|  |  | Uranium………………………………...………. | [6 empty] | 0
|  |  | Zinc………………………………...…… | [5 empty] | TR | 0
|  |  | Zircaloy/Zirconium……………...…….………. | [5 empty] | NE | 0
|  |  | Other metals…………………….…………. | [5 empty] | 1.0 | 0
Organics (%wt): |  |  | Plastics and rubbers will be present but the split between halogenated or non-halogenated is unknown at present so 50/50 estimate made.
[9 empty] | (%wt) | Type(s) and comment |  |  |  |  | % of total C14 activity
|  |  | Total cellulosics…………..………… | [5 empty] | ~2.0 | 0
|  |  | Paper, cotton………..…………… | [6 empty] | 0
|  |  | Wood…………..………………… | [5 empty] | ~2.0 | 0
|  |  | Halogenated plastics…………..…… | [5 empty] | ~9.0 | Solid materials from decontamination ops, ex-pipework, furniture, PPE, PVC sheeting. Outer containers (Dolav type boxes)
|  |  | Total non-halogenated plastics……………… | [5 empty] | ~8.0 | 0
|  |  | Condensation polymers…………………...….. | [5 empty] | ~0 | 0
|  |  | Others…………..……………...…… | [5 empty] | ~8.0 | Solid materials from decontamination ops, trunking, cabling, sheeting, PPE
|  |  | Organic ion exchange materials…..……. | [5 empty] | TR | 0
|  |  | Total rubber…………..……..…………… | [5 empty] | ~15.0 | 0
|  |  | Halogenated rubber…………………..…..…… | [5 empty] | ~7.5 | Neoprene and hypalon
|  |  | Non-halogenated rubber…………………....… | [5 empty] | ~7.5 | 0
|  |  | Hydrocarbons…………………………..... | [5 empty] | ~0.64 | 0
|  |  | Oil or grease……..………………….….… | [6 empty] | 0
|  |  | Fuel….………………….....…………... | [6 empty] | 0
|  |  | Asphalt/Tarmac (cont.coal tar)….… | [5 empty] | ~0.32 | Solid pieces from building fabric or old flooring materials
|  |  | Asphalt/Tarmac (no coal tar)……...… | [5 empty] | ~0.16 | Drums containing solid ex-building or flooring materials
|  |  | Bitumen………………………………… | [5 empty] | ~0.16 | Drums containing solid ex-flooring sealing materials
|  |  | Others………………………………………. | [6 empty] | 0
|  |  | Other organics…………..……………………..… | [6 empty] | 0
Other materials (%wt): |  |  | -
[9 empty] | (%wt) | Type(s) and comment |  |  |  |  | % of total C14 activity
|  |  | Inorganic ion exchange materials…...… | [6 empty] | 0
|  |  | Inorganic sludges and flocs…………….… | [6 empty] | 0
|  |  | Soil……………..……………………....………… | [5 empty] | ~2.0 | 0
|  |  | Brick/Stone/Rubble………………......…………..………… | [5 empty] | ~24.0 | 0
|  |  | Cementitious material……………………….…. | [6 empty] | 0
|  |  | Sand……………………………………….. | [6 empty] | 0
|  |  | Glass/Ceramics………….…………..………… | [6 empty] | 0
|  |  | Graphite………..…………………………..……… | [5 empty] | 0 | 0
|  |  | Desiccants/Catalysts…………………… | [6 empty] | 0
|  |  | Asbestos…………..……………………...… | [5 empty] | 0 | 0
|  |  | Non/low friable……..……………………………… | [6 empty] | 0
|  |  | Moderately friable……..……………………………… | [6 empty] | 0
|  |  | Highly friable……..…………………………… | [6 empty] | 0
|  |  | Free aqueous liquids…………..………… | [5 empty] | 0 | 0
|  |  | Free non-aqueous liquids…………….………..………… | [5 empty] | 0 | 0
|  |  | Powder/Ash…………..…………………...…… | [5 empty] | ~0 | 0
Inorganic anions (%wt): |  |  | Anion content should be negligible, except as component of concrete.
[9 empty] | (%wt) | Type(s) and comment
|  |  | Fluoride……..………………………………….. | [5 empty] | NE | 0
|  |  | Chloride…………..…………………………….. | [5 empty] | NE | 0
|  |  | Iodide…..………………………………...…. | [5 empty] | NE | 0
|  |  | Cyanide…….…………………………………..… | [5 empty] | NE | 0
|  |  | Carbonate………..…………………………...… | [5 empty] | NE | 0
|  |  | Nitrate…………..…………………………...…. | [5 empty] | NE | 0
|  |  | Nitrite…………..……………………………….... | [5 empty] | NE | 0
|  |  | Phosphate……..…………………………...…. | [5 empty] | NE | 0
|  |  | Sulphate………..…………………………….…. | [5 empty] | NE | 0
|  |  | Sulphide………..……………………………...…. | [5 empty] | NE | 0
Materials of interest for waste acceptance criteria: |  |  | -
[9 empty] | (%wt) | Type(s) and comment
|  |  | Combustible metals…………………………. | [5 empty] | TR | 0
|  |  | Low flash point liquids……………………...… | [5 empty] | 0 | 0
|  |  | Explosive materials………………………….. | [5 empty] | 0 | 0
|  |  | Phosphorus…………..………………………… | [5 empty] | 0 | 0
|  |  | Hydrides………………………………….……… | [5 empty] | 0 | 0
|  |  | Biological etc. materials……………………….. | [5 empty] | 0 | 0
|  |  | Biodegradable materials…………...…………. | [5 empty] | ~19.0 | 0
|  |  | Putrescible wastes………..…………… | [5 empty] | ~5.0 | 0
|  |  | Non-putrescible wastes………..…………… | [5 empty] | ~14.0 | 0
|  |  | Corrosive materials…………………………. | [6 empty] | 0
|  |  | Pyrophoric materials………………………….. | [5 empty] | 0 | 0
|  |  | Generating toxic gases……………………….. | [5 empty] | 0 | 0
|  |  | Reacting with water…………………………...… | [5 empty] | P | 6m2
|  |  | Higher activity particles…………………………………. | [6 empty] | 0
|  |  | Soluble solids as bulk chemical compounds……………………..………………….… | [6 empty] | 0
Hazardous substances / non hazardous pollutants: |  |  | Lead (trace). Trace quantities of asbestos, barium compounds and uranium may be present.
[9 empty] | (%wt) | Type(s) and comment
|  |  | Acrylamide…………………………… | [6 empty] | 0
|  |  | Benzene………………..……………… | [6 empty] | 0
|  |  | Chlorinated solvents………..……………. | [6 empty] | 0
|  |  | Formaldehyde…………………………. | [6 empty] | 0
|  |  | Organometallics…………………………. | [6 empty] | 0
|  |  | Phenol……………………………………….... | [6 empty] | 0
|  |  | Styrene…..…...…..…..……………………….. | [6 empty] | 0
|  |  | Tri-butyl phosphate……………………….………... | [6 empty] | 0
|  |  | Other organophosphates……………………….. | [6 empty] | 0
|  |  | Vinyl chloride………………………………………. | [6 empty] | 0
|  |  | Arsenic……………………………………….... | [6 empty] | 0
|  |  | Barium…………………………………..…………. | [6 empty] | 0
|  |  | Boron…………………….……………………….. | [5 empty] | 0 | 0
|  |  | Boron (in Boral)…………………………………………………. | [6 empty] | 0
|  |  | Boron (non-Boral)…………………………………………………. | [6 empty] | 0
|  |  | Cadmium………………………………….……………….. | [5 empty] | ~0.19 | Solid metal sheets (VLLW)
|  |  | Caesium……………………………………..……………. | [6 empty] | 0
|  |  | Selenium………………………………………….……. | [6 empty] | 0
|  |  | Chromium………………………..………………………. | [6 empty] | 0
|  |  | Molybdenum……………………………..…………………. | [6 empty] | 0
|  |  | Thallium…………………………...………………………. | [6 empty] | 0
|  |  | Tin………………………………...……………………… | [6 empty] | 0
|  |  | Vanadium…………………………………...…………………. | [6 empty] | 0
|  |  | Mercury compounds…………………...……………………. | [6 empty] | 0
|  |  | Others…………………………………………..…… | [6 empty] | 0
Electronic & Electrical Equipment (EEE)
|  |  | EEE Type 1……………………….……………. | [5 empty] | P | 100 off computers and controls from remote retrieval machines
|  |  | EEE Type 2…………………………………...……. | [5 empty] | P | 100 off Equipment from retrieval machines
|  |  | EEE Type 3………………………………...……. | [5 empty] | P | 50 off Maintenance equipment used to refurbish retrieval machines
|  |  | EEE Type 4………………………………….……. | [6 empty] | 0
|  |  | EEE Type 5…………………………………..……. | [6 empty] | 0
Complexing agents (%wt): |  |  | No
[9 empty] | (%wt) | Type(s) and comment
|  |  | EDTA…………………….…………………….. | [6 empty] | 0
|  |  | DPTA…….…...………………………………………. | [6 empty] | 0
|  |  | NTA……………...…………………………………… | [6 empty] | 0
|  |  | Polycarboxylic acids………………………………… | [6 empty] | 0
|  |  | Other organic complexants…………………………..… | [6 empty] | 0
|  |  | Total complexing agents………………………...… | [5 empty] | 0
Potential for the waste to contain discrete items: |  |  | Yes. Large Metal Items (LMIs)/"substantial" thickness items considered "durable" assumed DIs; Stainless items assumed DIs Large Concrete Items (LCIs) may be DIs; drummed (ungrouted)/"rubbleised" wastes assumed not DIs
TREATMENT, PACKAGING AND DISPOSAL
Planned on-site / off-site treatment(s): |  |  | Treatment | [8 empty] | On-site / Off-site |  | Stream volume %
|  |  | Low force compaction | [8 empty] | 0
|  |  | Supercompaction (HFC) | [8 empty] | Off-site |  | 7.0
|  |  | Incineration | [8 empty] | Off-site |  | 75.0
|  |  | Solidification | [8 empty] | 0
|  |  | Decontamination | [8 empty] | 0
|  |  | Metal treatment | [8 empty] | 0
|  |  | Size reduction | [8 empty] | 0
|  |  | Decay storage | [8 empty] | 0
|  |  | Recycling / reuse | [8 empty] | 0
|  |  | Other / various | [8 empty] | 0
|  |  | None | [8 empty] | 0 |  | 19.0
Comments on planned treatments : |  |  | 17% of this stream is expected to be disposed of as VLLW to landfill
Disposal Routes: |  |  | Disposal Route | [8 empty] | Stream volume % |  | Disposal density t/m3
|  |  | Expected to be consigned to the LLW Repository | [8 empty] | 9.0 |  | 1.0
|  |  | Expected to be consigned to a Landfill Facility | [8 empty] | 17.0 |  | 1.0
Expected to be consigned to an On-Site Disposal Facility
|  |  | Expected to be consigned to an Incineration Facility | [8 empty] | 74.0 |  | 0.40
Expected to be consigned to a Metal Treatment Facility
Expected to be consigned as Out of Scope
Expected to be recycled / reused
Disposal route not known
Classification codes for waste expected to be consigned to a landfill facility: |  |  |  |  | 17 04 05, 17 05 03*/04, 17 02 03
Upcoming (2022/23-2024/25) Waste Routing (if expected to change from above):
| Disposal Route | [8 empty] | Stream volume %
[10 empty] | 2022/23 |  | 2023/24 |  | 2024/25
Expected to be consigned to the LLW Repository
Expected to be consigned to a Landfill Facility
Expected to be consigned to an On-Site Disposal Facility
Expected to be consigned to an Incineration Facility
Expected to be consigned to a Metal Treatment Facility
Expected to be consigned as Out of Scope
Expected to be recycled / reused
Disposal route not known
Opportunities for alternative disposal routing: | [5 empty] | -
Baseline Management Route |  | Opportunity Management Route |  |  |  | Stream volume (%) |  |  | Estimated Date that Opportunity will be realised |  | Opportunity Confidence |  | Comment
- |  | - |  |  |  | - |  |  | - |  | - |  | -
0 |  | 0 | [6 empty] | 0 |  | 0 |  | 0
0 |  | 0 | [6 empty] | 0 |  | 0 |  | 0
Waste Packaging for Disposal:
|  |  | Container | [6 empty] | Stream volume % |  | Waste loading (m³) |  | Number of packages
1/3 Height IP-2 ISO
2/3 Height IP-2 ISO
|  |  | 1/2 Height WAMAC IP-2 ISO | [6 empty] | 7.0 |  | 21.6 |  | 3
|  |  | 1/2 Height IP-2 Disposal/Re-usable ISO | [6 empty] | 2.0 |  | 10.0 |  | 2
2m box (no shielding)
4m box (no shielding)
Other
Other information: |  |  | 21.6m3 loading volume is calculated based on the fact that you can fit 36 off (200 litre/0.2m3) drums (7.2m3) into a ½ height ISO, each drum can be super-compacted to a 1/3 of its original volume so therefore we can get 3 x the amount of un-compacted drums into the final disposal container (21.6m3)
Waste Planned for Disposal at the LLW Repository:
Container voidage: |  |  | -
Waste Characterisation Form (WCH): |  |  | The waste meets the LLWR's Waste Acceptance Criteria (WAC). The waste has a current WCH. Inventory information is consistent with the current WCH.
Waste consigned for disposal to LLWR in the year of generation: |  |  | Yes.
Non-Containerised Waste for In-Vault Grouting: | [5 empty] | (Not applicable to this waste stream)
Stream volume (%): |  |  | -
Waste stream variation: |  |  | -
Bounding cuboidal volume (m³): |  |  | -
Inaccessible voidage: |  |  | -
Other information: |  |  | -
RADIOACTIVITY
Source: |  |  | Contamination from range of waste management operations
Uncertainty: |  |  | Arisings content will vary with building operations.
Definition of total alpha and total beta/gamma: |  |  | Where totals are shown on the table of radionuclide activities they are the sums of the listed alpha or beta/gamma emitting radionuclides plus 'other alpha' or 'other beta/gamma'.
Measurement of radioactivities: |  |  | Activities measured/ estimated by a range of methods including sampling/analysis and radiation measurements. Data taken from WCH: 1MXN-2HAR-0-WCH-0-4662 V5 and decayed by two years from 2020 activity ref date.
Other information: |  |  | -

## Radionuclide
WASTE STREAM |  |  |  | 5C39 |  |  |  |  | Solid Waste Complex Operational LLW
|  | Mean radioactivity, TBq/m³ | [10 empty] | Mean radioactivity, TBq/m³
| Nuclide | Waste at |  | Bands and Code |  |  | Future Arisings |  | Bands and Code |  |  |  | Waste at |  | Bands and Code |  |  | Future Arisings |  | Bands and Code
|  | 2022-04-01 | [9 empty] | Nuclide | 2022-04-01
| H 3 |  | 5.12E-07 | C | C | 2 |  | 5.12E-07 | C | C | 2 | Gd 153 |  |  | 0 | 0 | 8 |  |  | 0 | 0 | 8
| Be 10 |  |  | 0 | 0 | 8 |  |  | 0 | 0 | 8 | Ho 163 |  |  | 0 | 0 | 8 |  |  | 0 | 0 | 8
| C 14 |  | 2.27E-09 | C | C | 2 |  | 2.27E-09 | C | C | 2 | Ho 166m |  |  | 0 | 0 | 8 |  |  | 0 | 0 | 8
| Na 22 |  |  | 0 | 0 | 8 |  |  | 0 | 0 | 8 | Tm 170 |  |  | 0 | 0 | 8 |  |  | 0 | 0 | 8
| Al 26 |  |  | 0 | 0 | 8 |  |  | 0 | 0 | 8 | Tm 171 |  |  | 0 | 0 | 8 |  |  | 0 | 0 | 8
| Cl 36 |  |  | 0 | 0 | 8 |  |  | 0 | 0 | 8 | Lu 174 |  |  | 0 | 0 | 8 |  |  | 0 | 0 | 8
| Ar 39 |  |  | 0 | 0 | 8 |  |  | 0 | 0 | 8 | Lu 176 |  |  | 0 | 0 | 8 |  |  | 0 | 0 | 8
| Ar 42 |  |  | 0 | 0 | 8 |  |  | 0 | 0 | 8 | Hf 178n |  |  | 0 | 0 | 8 |  |  | 0 | 0 | 8
| K 40 |  |  | 0 | 0 | 8 |  |  | 0 | 0 | 8 | Hf 182 |  |  | 0 | 0 | 8 |  |  | 0 | 0 | 8
| Ca 41 |  |  | 0 | 0 | 8 |  |  | 0 | 0 | 8 | Pt 193 |  |  | 0 | 0 | 8 |  |  | 0 | 0 | 8
| Mn 53 |  |  | 0 | 0 | 8 |  |  | 0 | 0 | 8 | Tl 204 |  |  | 0 | 0 | 8 |  |  | 0 | 0 | 8
| Mn 54 |  |  | 0 | 0 | 8 |  |  | 0 | 0 | 8 | Pb 205 |  |  | 0 | 0 | 8 |  |  | 0 | 0 | 8
| Fe 55 |  | 6.71E-08 | C | C | 2 |  | 6.71E-08 | C | C | 2 | Pb 210 |  | 1.58E-07 | C | C | 2 |  | 1.58E-07 | C | C | 2
| Co 60 |  | 1.99E-06 | C | C | 2 |  | 1.99E-06 | C | C | 2 | Bi 208 |  |  | 0 | 0 | 8 |  |  | 0 | 0 | 8
| Ni 59 |  | 1.27E-07 | C | C | 2 |  | 1.27E-07 | C | C | 2 | Bi 210m |  |  | 0 | 0 | 8 |  |  | 0 | 0 | 8
| Ni 63 |  | 9.79E-06 | C | C | 2 |  | 9.79E-06 | C | C | 2 | Po 210 |  | 1.57E-07 | C | C | 2 |  | 1.57E-07 | C | C | 2
| Zn 65 |  | 1.68E-09 | C | C | 2 |  | 1.68E-09 | C | C | 2 | Ra 223 |  | 1.01E-07 | C | C | 2 |  | 1.01E-07 | C | C | 2
| Se 79 |  |  | 0 | 0 | 8 |  |  | 0 | 0 | 8 | Ra 225 |  |  | 0 | 0 | 8 |  |  | 0 | 0 | 8
| Kr 81 |  |  | 0 | 0 | 8 |  |  | 0 | 0 | 8 | Ra 226 |  | 1.7E-07 | C | C | 2 |  | 1.7E-07 | C | C | 2
| Kr 85 |  | 2.56E-07 | C | C | 2 |  | 2.56E-07 | C | C | 2 | Ra 228 |  | 2E-08 | C | C | 2 |  | 2E-08 | C | C | 2
| Rb 87 |  |  | 0 | 0 | 8 |  |  | 0 | 0 | 8 | Ac 227 |  | 1.01E-07 | C | C | 2 |  | 1.01E-07 | C | C | 2
| Sr 90 |  | 3.19E-05 | C | C | 2 |  | 3.19E-05 | C | C | 2 | Th 227 |  | 9.96E-08 | C | C | 2 |  | 9.96E-08 | C | C | 2
| Zr 93 |  | 1.73E-09 | C | C | 2 |  | 1.73E-09 | C | C | 2 | Th 228 |  | 1.76E-08 | C | C | 2 |  | 1.76E-08 | C | C | 2
| Nb 91 |  |  | 0 | 0 | 8 |  |  | 0 | 0 | 8 | Th 229 |  |  | 0 | 0 | 8 |  |  | 0 | 0 | 8
| Nb 92 |  |  | 0 | 0 | 8 |  |  | 0 | 0 | 8 | Th 230 |  | 1.33E-08 | C | C | 2 |  | 1.33E-08 | C | C | 2
| Nb 93m |  | 4.77E-09 | C | C | 2 |  | 4.77E-09 | C | C | 2 | Th 232 |  | 2E-08 | C | C | 2 |  | 2E-08 | C | C | 2
| Nb 94 |  | 6.8E-09 | C | C | 2 |  | 6.8E-09 | C | C | 2 | Th 234 |  | 2.01E-08 | C | C | 2 |  | 2.01E-08 | C | C | 2
| Mo 93 |  | 6.66E-09 | C | C | 2 |  | 6.66E-09 | C | C | 2 | Pa 231 |  | 9.56E-08 | C | C | 2 |  | 9.56E-08 | C | C | 2
| Tc 97 |  |  | 0 | 0 | 8 |  |  | 0 | 0 | 8 | Pa 233 |  | 1.67E-09 | C | C | 2 |  | 1.67E-09 | C | C | 2
| Tc 99 |  | 1.47E-09 | C | C | 2 |  | 1.47E-09 | C | C | 2 | U 232 |  | 1.63E-09 | C | C | 2 |  | 1.63E-09 | C | C | 2
| Ru 106 |  |  | 0 | 0 | 8 |  |  | 0 | 0 | 8 | U 233 |  | 6.67E-09 | C | C | 2 |  | 6.67E-09 | C | C | 2
| Pd 107 |  |  | 0 | 0 | 8 |  |  | 0 | 0 | 8 | U 234 |  | 6.8E-09 | C | C | 2 |  | 6.8E-09 | C | C | 2
| Ag 108m |  | 1.75E-08 | C | C | 2 |  | 1.75E-08 | C | C | 2 | U 235 |  | 6.67E-09 | C | C | 2 |  | 6.67E-09 | C | C | 2
| Ag 110m |  |  | 0 | 0 | 8 |  |  | 0 | 0 | 8 | U 236 |  | 1.67E-09 | C | C | 2 |  | 1.67E-09 | C | C | 2
| Cd 109 |  | 4.46E-09 | C | C | 2 |  | 4.46E-09 | C | C | 2 | U 238 |  | 2.01E-08 | C | C | 2 |  | 2.01E-08 | C | C | 2
| Cd 113m |  | 1.72E-06 | C | C | 2 |  | 1.72E-06 | C | C | 2 | Np 237 |  | 1.67E-09 | C | C | 2 |  | 1.67E-09 | C | C | 2
| Sn 119m |  |  | 0 | 0 | 8 |  |  | 0 | 0 | 8 | Pu 236 |  |  | 0 | 0 | 8 |  |  | 0 | 0 | 8
| Sn 121m |  | 2.05E-07 | C | C | 2 |  | 2.05E-07 | C | C | 2 | Pu 238 |  | 7.14E-07 | C | C | 2 |  | 7.14E-07 | C | C | 2
| Sn 123 |  |  | 0 | 0 | 8 |  |  | 0 | 0 | 8 | Pu 239 |  | 2.79E-07 | C | C | 2 |  | 2.79E-07 | C | C | 2
| Sn 126 |  |  | 0 | 0 | 8 |  |  | 0 | 0 | 8 | Pu 240 |  | 2.34E-07 | C | C | 2 |  | 2.34E-07 | C | C | 2
| Sb 125 |  | 3.47E-09 | C | C | 2 |  | 3.47E-09 | C | C | 2 | Pu 241 |  | 6.03E-06 | C | C | 2 |  | 6.03E-06 | C | C | 2
| Sb 126 |  |  | 0 | 0 | 8 |  |  | 0 | 0 | 8 | Pu 242 |  | 6.67E-09 | C | C | 2 |  | 6.67E-09 | C | C | 2
| Te 125m |  |  | 0 | 0 | 8 |  |  | 0 | 0 | 8 | Am 241 |  | 8.48E-07 | C | C | 2 |  | 8.48E-07 | C | C | 2
| Te 127m |  |  | 0 | 0 | 8 |  |  | 0 | 0 | 8 | Am 242m |  |  | 0 | 0 | 8 |  |  | 0 | 0 | 8
| I 129 |  | 6.67E-09 | C | C | 2 |  | 6.67E-09 | C | C | 2 | Am 243 |  |  | 0 | 0 | 8 |  |  | 0 | 0 | 8
| Cs 134 |  | 1.16E-09 | C | C | 2 |  | 1.16E-09 | C | C | 2 | Cm 242 |  |  | 0 | 0 | 8 |  |  | 0 | 0 | 8
| Cs 135 |  |  | 0 | 0 | 8 |  |  | 0 | 0 | 8 | Cm 243 |  | 6.37E-09 | C | C | 2 |  | 6.37E-09 | C | C | 2
| Cs 137 |  | 2.9E-05 | C | C | 2 |  | 2.9E-05 | C | C | 2 | Cm 244 |  | 1.04E-07 | C | C | 2 |  | 1.04E-07 | C | C | 2
| Ba 133 |  |  | 0 | 0 | 8 |  |  | 0 | 0 | 8 | Cm 245 |  | 6.67E-09 | C | C | 2 |  | 6.67E-09 | C | C | 2
| La 137 |  |  | 0 | 0 | 8 |  |  | 0 | 0 | 8 | Cm 246 |  |  | 0 | 0 | 8 |  |  | 0 | 0 | 8
| La 138 |  |  | 0 | 0 | 8 |  |  | 0 | 0 | 8 | Cm 248 |  |  | 0 | 0 | 8 |  |  | 0 | 0 | 8
| Ce 144 |  |  | 0 | 0 | 8 |  |  | 0 | 0 | 8 | Cf 249 |  |  | 0 | 0 | 8 |  |  | 0 | 0 | 8
| Pm 145 |  |  | 0 | 0 | 8 |  |  | 0 | 0 | 8 | Cf 250 |  |  | 0 | 0 | 8 |  |  | 0 | 0 | 8
| Pm 147 |  | 5.27E-09 | C | C | 2 |  | 5.27E-09 | C | C | 2 | Cf 251 |  |  | 0 | 0 | 8 |  |  | 0 | 0 | 8
| Sm 147 |  |  | 0 | 0 | 8 |  |  | 0 | 0 | 8 | Cf 252 |  |  | 0 | 0 | 8 |  |  | 0 | 0 | 8
| Sm 151 |  | 1.15E-07 | C | C | 2 |  | 1.15E-07 | C | C | 2 | Other a |  |  | 0 | 0 | 0 |  |  | 0 | 0 | 0
| Eu 152 |  | 6.74E-06 | C | C | 2 |  | 6.74E-06 | C | C | 2 | Other b/g |  |  | 0 | 0 | 0 |  |  | 0 | 0 | 0
| Eu 154 |  | 4.22E-06 | C | C | 2 |  | 4.22E-06 | C | C | 2 | Total a |  | 2.92E-06 | C | C | 2 |  | 2.92E-06 | C | C | 2
| Eu 155 |  | 1.16E-07 | C | C | 2 |  | 1.16E-07 | C | C | 2 | Total b/g |  | 9.32E-05 | C | C | 2 |  | 9.32E-05 | C | C | 2
| Bands (Upper and Lower) | [10 empty] | Code
| A a factor of 1.5 | [10 empty] | 1 Measured activity
| B a factor of 3 | [10 empty] | 2 Derived activity (best estimate)
| C a factor of 10 | [10 empty] | 3 Derived activity (upper limit)
| D a factor of 100 | [10 empty] | 4 Not present
| E a factor of 1000 | [10 empty] | 5 Present but not significant
6 Likely to be present but not assessed
| Note: Bands quantify uncertainty in | [10 empty] | 7 Present in significant quantities but not determined
| the mean radioactivity. | [10 empty] | 8 Not expected to be present in significant quantity