## DataSheet
WASTE STREAM |  |  | 5C45/C |  | Encapsulated GLEEP Fuel
SITE |  |  | Harwell
SITE OWNER |  |  | Nuclear Decommissioning Authority
WASTE CUSTODIAN |  |  | Magnox Limited
WASTE TYPE |  |  | ILW |  |  | 0
Is the waste suject to Scottish Policy: |  |  | No
WASTE VOLUMES
[9 empty] | Conditioned |  |  | Packaged
Stocks: |  |  | At 1.4.2022……………………………… | [5 empty] | 15.2 | m³ |  | 21.7 | m³
0 |  |  | 1.4. - 31.3.………. | [5 empty] | 0 | m³ |  | 0 | m³
|  |  | 1.4. - 31.3.………. | [5 empty] | 0 | m³ |  | 0 | m³
|  |  | 1.4. - 31.3.………. | [5 empty] | 0 | m³ |  | 0 | m³
|  |  | 1.4. - 31.3.………. | [5 empty] | 0 | m³ |  | 0 | m³
|  |  | 1.4. - 31.3.………. | [5 empty] | 0 | m³ |  | 0 | m³
|  |  | 1.4. - 31.3.………. | [5 empty] | 0 | m³ |  | 0 | m³
|  |  | 1.4. - 31.3.………. | [5 empty] | 0 | m³ |  | 0 | m³
|  |  | 1.4. - 31.3.………. | [5 empty] | 0 | m³ |  | 0 | m³
|  |  | 1.4. - 31.3.………. | [5 empty] | 0 | m³ |  | 0 | m³
|  |  | 1.4. - 31.3.………. | [5 empty] | 0 | m³ |  | 0 | m³
|  |  | 1.4. - 31.3.………. | [5 empty] | 0 | m³ |  | 0 | m³
|  |  | 1.4. - 31.3.………. | [5 empty] | 0 | m³ |  | 0 | m³
|  |  | 1.4. - 31.3.………. | [5 empty] | 0 | m³ |  | 0 | m³
|  |  | 1.4. - 31.3.………. | [5 empty] | 0 | m³ |  | 0 | m³
|  |  | 1.4. - 31.3.………. | [5 empty] | 0 | m³ |  | 0 | m³
|  |  | 1.4. - 31.3.………. | [5 empty] | 0 | m³ |  | 0 | m³
|  |  | 1.4. - 31.3.………. | [5 empty] | 0 | m³ |  | 0 | m³
|  |  | 1.4. - 31.3.………. | [5 empty] | 0 | m³ |  | 0 | m³
|  |  | 1.4. - 31.3.………. | [5 empty] | 0 | m³ |  | 0 | m³
|  |  | 1.4. - 31.3.………. | [5 empty] | 0 | m³ |  | 0 | m³
|  |  | 1.4. - 31.3.………. | [5 empty] | 0 | m³ |  | 0 | m³
|  |  | 1.4. - 31.3.………. | [5 empty] | 0 | m³ |  | 0 | m³
|  |  | 1.4. - 31.3.………. | [5 empty] | 0 | m³ |  | 0 | m³
|  |  | 1.4. - 31.3.………. | [5 empty] | 0 | m³ |  | 0 | m³
|  |  | 1.4. - 31.3.………. | [5 empty] | 0 | m³ |  | 0 | m³
|  |  | 1.4. - 31.3.………. | [5 empty] | 0 | m³ |  | 0 | m³
|  |  | 1.4. - 31.3.………. | [5 empty] | 0 | m³ |  | 0 | m³
|  |  | 1.4. - 31.3.………. | [5 empty] | 0 | m³ |  | 0 | m³
|  |  | 1.4. - 31.3.………. | [5 empty] | 0 | m³ |  | 0 | m³
|  |  | 1.4. - 31.3.………. | [5 empty] | 0 | m³ |  | 0 | m³
|  |  | 1.4. - 31.3.………. | [5 empty] | 0 | m³ |  | 0 | m³
|  |  | 1.4. - 31.3.………. | [5 empty] | 0 | m³ |  | 0 | m³
|  |  | 1.4. - 31.3.………. | [5 empty] | 0 | m³ |  | 0 | m³
|  |  | 1.4. - 31.3.………. | [5 empty] | 0 | m³ |  | 0 | m³
|  |  | 1.4. - 31.3.………. | [5 empty] | 0 | m³ |  | 0 | m³
|  |  | 1.4. - 31.3.………. | [5 empty] | 0 | m³ |  | 0 | m³
|  |  | 1.4. - 31.3.………. | [5 empty] | 0 | m³ |  | 0 | m³
|  |  | 1.4. - 31.3.………. | [5 empty] | 0 | m³ |  | 0 | m³
|  |  | 1.4. - 31.3.………. | [5 empty] | 0 | m³ |  | 0 | m³
|  |  | 1.4. - 31.3.………. | [5 empty] | 0 | m³ |  | 0 | m³
|  |  | 1.4. - 31.3.………. | [5 empty] | 0 | m³ |  | 0 | m³
|  |  | 1.4. - 31.3.………. | [5 empty] | 0 | m³ |  | 0 | m³
|  |  | 1.4. - 31.3.………. | [5 empty] | 0 | m³ |  | 0 | m³
|  |  | 1.4. - 31.3.………. | [5 empty] | 0 | m³ |  | 0 | m³
|  |  | 1.4. - 31.3.………. | [5 empty] | 0 | m³ |  | 0 | m³
|  |  | 1.4. - 31.3.………. | [5 empty] | 0 | m³ |  | 0 | m³
|  |  | 1.4. - 31.3.………. | [5 empty] | 0 | m³ |  | 0 | m³
|  |  | 1.4. - 31.3.………. | [5 empty] | 0 | m³ |  | 0 | m³
|  |  | 1.4. - 31.3.………. | [5 empty] | 0 | m³ |  | 0 | m³
|  |  | 1.4. - 31.3.………. | [5 empty] | 0 | m³ |  | 0 | m³
|  |  | 1.4. - 31.3.………. | [5 empty] | 0 | m³ |  | 0 | m³
|  |  | 1.4. - 31.3.………. | [5 empty] | 0 | m³ |  | 0 | m³
|  |  | 1.4. - 31.3.………. | [5 empty] | 0 | m³ |  | 0 | m³
|  |  | 1.4. - 31.3.………. | [5 empty] | 0 | m³ |  | 0 | m³
|  |  | 1.4. - 31.3.………. | [5 empty] | 0 | m³ |  | 0 | m³
|  |  | 1.4. - 31.3.………. | [5 empty] | 0 | m³ |  | 0 | m³
|  |  | 1.4. - 31.3.………. | [5 empty] | 0 | m³ |  | 0 | m³
|  |  | 1.4. - 31.3.………. | [5 empty] | 0 | m³ |  | 0 | m³
|  |  | 1.4. - 31.3.………. | [5 empty] | 0 | m³ |  | 0 | m³
|  |  | 1.4. - 31.3.………. | [5 empty] | 0 | m³ |  | 0 | m³
|  |  | 1.4. - 31.3.………. | [5 empty] | 0 | m³ |  | 0 | m³
|  |  | 1.4. - 31.3.………. | [5 empty] | 0 | m³ |  | 0 | m³
|  |  | 1.4. - 31.3.………. | [5 empty] | 0 | m³ |  | 0 | m³
|  |  | 1.4. - 31.3.………. | [5 empty] | 0 | m³ |  | 0 | m³
|  |  | 1.4. - 31.3.………. | [5 empty] | 0 | m³ |  | 0 | m³
|  |  | 1.4. - 31.3.………. | [5 empty] | 0 | m³ |  | 0 | m³
|  |  | 1.4. - 31.3.………. | [5 empty] | 0 | m³ |  | 0 | m³
|  |  | 1.4. - 31.3.………. | [5 empty] | 0 | m³ |  | 0 | m³
|  |  | 1.4. - 31.3.………. | [5 empty] | 0 | m³ |  | 0 | m³
|  |  | 1.4. - 31.3.………. | [5 empty] | 0 | m³ |  | 0 | m³
|  |  | 1.4. - 31.3.………. | [5 empty] | 0 | m³ |  | 0 | m³
|  |  | 1.4. - 31.3.………. | [5 empty] | 0 | m³ |  | 0 | m³
|  |  | 1.4. - 31.3.………. | [5 empty] | 0 | m³ |  | 0 | m³
|  |  | 1.4. - 31.3.………. | [5 empty] | 0 | m³ |  | 0 | m³
|  |  | 1.4. - 31.3.………. | [5 empty] | 0 | m³ |  | 0 | m³
|  |  | 1.4. - 31.3.………. | [5 empty] | 0 | m³ |  | 0 | m³
|  |  | 1.4. - 31.3.………. | [5 empty] | 0 | m³ |  | 0 | m³
|  |  | 1.4. - 31.3.………. | [5 empty] | 0 | m³ |  | 0 | m³
|  |  | 1.4. - 31.3.………. | [5 empty] | 0 | m³ |  | 0 | m³
|  |  | 1.4. - 31.3.………. | [5 empty] | 0 | m³ |  | 0 | m³
|  |  | 1.4. - 31.3.………. | [5 empty] | 0 | m³ |  | 0 | m³
|  |  | 1.4. - 31.3.………. | [5 empty] | 0 | m³ |  | 0 | m³
|  |  | 1.4. - 31.3.………. | [5 empty] | 0 | m³ |  | 0 | m³
|  |  | 1.4. - 31.3.………. | [5 empty] | 0 | m³ |  | 0 | m³
|  |  | 1.4. - 31.3.………. | [5 empty] | 0 | m³ |  | 0 | m³
|  |  | 1.4. - 31.3.………. | [5 empty] | 0 | m³ |  | 0 | m³
|  |  | 1.4. - 31.3.………. | [5 empty] | 0 | m³ |  | 0 | m³
|  |  | 1.4. - 31.3.………. | [5 empty] | 0 | m³ |  | 0 | m³
|  |  | 1.4. - 31.3.………. | [5 empty] | 0 | m³ |  | 0 | m³
|  |  | 1.4. - 31.3.………. | [5 empty] | 0 | m³ |  | 0 | m³
|  |  | 1.4. - 31.3.………. | [5 empty] | 0 | m³ |  | 0 | m³
|  |  | 1.4. - 31.3.………. | [5 empty] | 0 | m³ |  | 0 | m³
|  |  | 1.4. - 31.3.………. | [5 empty] | 0 | m³ |  | 0 | m³
|  |  | 1.4. - 31.3.………. | [5 empty] | 0 | m³ |  | 0 | m³
|  |  | 1.4. - 31.3.………. | [5 empty] | 0 | m³ |  | 0 | m³
Total future arisings: | [7 empty] | 0 |  | m³ | 0 |  | m³
Total waste volume: | [7 empty] | 15.2 |  | m³ | 21.7 |  | m³
Number of waste package in stock: |  |  | At 1.4.2022………………………….. | [5 empty] | 38 | package(s)
Comment on volumes: |  |  | There are a total of 339 cans - All GLEEP Fuel has been repacked into 57 drums of which thirty eight have now been encapsulated and are included in this stream. Volume represents the inner drum volume.
Uncertainty factors on volumes: |  |  | Stock (upper): |  |  | x | 1.1 |  | Arisings (upper): |  | x
|  |  | Stock (lower): |  |  | x | 0.9 |  | Arisings (lower): |  | x
WASTE SOURCE |  |  | Fuel lightly irradiated in GLEEP reactor.
PHYSICAL CHARACTERISTICS
General description: |  |  | Natural uranium rods in aluminium cans packed inside 23 litre storage cans. There are no large items in the waste. There have been no physical or chemical changes since the waste was generated.
Physical components: |  | (%vol) | Natural Uranium metal fuel rods (100%).
Sealed sources: |  |  | The waste does not contain sealed sources.
Bulk density (t/m³): |  |  |  | 2.73
Comment on density: |  |  | Density calculated using average wasteform mass (1.09Te) and package volume (0.4m3), from WD/REP/0117/21 Issue 1
CHEMICAL COMPOSITION
General description and components (%wt): |  |  | 2.4 kg uranium metal rods coated with graphite and clad with aluminium. U metal (97.5%), aluminium (2.5%), graphite (~0.01%).
Chemical state: |  |  | Neutral
Chemical form of radionuclides: | H-3: | H-3: | -
| C-14: |  | -
| Cl-36: |  | -
| Se-79: | Selenium-79 | -
| Tc-99: | Selenium-79 | -
| I-129: |  | -
| Ra: |  | -
| Th: |  | -
| U: |  | Uranium metal.
Np: |  |  | -
Pu: |  |  | -
Metals and alloys (%wt): |  |  | Uranium fuel rods are about 300mm long and 25mm in diameter. Aluminium cladding is 0.6mm thick for 15% of rods and 1mm thick for 85% of rods.
[9 empty] | (%wt) | Type(s) / Grades(s) with proportions |  |  |  |  | % of total C14 activity
|  |  | Stainless steel…………………………………. | [5 empty] | 0 | 0
|  |  | Other ferrous metals………………………...… | [5 empty] | 0 | 0
|  |  | Iron…………………………...………… | [6 empty] | 0
|  |  | Aluminium…………………………...………… | [5 empty] | 2.5 | 0
|  |  | Beryllium…………………….……………….. | [6 empty] | 0
|  |  | Cobalt……………………..……………………. | [6 empty] | 0
|  |  | Copper…………………………….……………….. | [5 empty] | 0 | 0
|  |  | Lead……………………………...……………… | [5 empty] | 0 | 0
|  |  | Magnox/Magnesium…………………………... | [5 empty] | 0 | 0
|  |  | Nickel………………………………………..... | [6 empty] | 0
|  |  | Titanium…………………………………..……. | [6 empty] | 0
|  |  | Uranium………………………………...………. | [5 empty] | 97.5 | 0
|  |  | Zinc………………………………...…… | [5 empty] | 0 | 0
|  |  | Zircaloy/Zirconium……………...…….………. | [5 empty] | 0 | 0
|  |  | Other metals…………………….…………. | [5 empty] | 0 | 0
Organics (%wt): |  |  | -
[9 empty] | (%wt) | Type(s) and comment |  |  |  |  | % of total C14 activity
|  |  | Total cellulosics…………..…..………… | [5 empty] | 0 | 0
|  |  | Paper, cotton………..………………. | [5 empty] | 0 | 0
|  |  | Wood…………..…………….……… | [5 empty] | 0 | 0
|  |  | Halogenated plastics…………..…… | [5 empty] | 0 | 0
|  |  | Total non-halogenated plastics……………… | [5 empty] | 0 | 0
|  |  | Condensation polymers…………………...….. | [5 empty] | 0 | 0
|  |  | Others…………..……………...…… | [5 empty] | 0 | 0
|  |  | Organic ion exchange materials…..……. | [5 empty] | 0 | 0
|  |  | Total rubber…………..……..…………… | [5 empty] | 0 | 0
|  |  | Halogenated rubber…………………..…..…… | [5 empty] | 0 | 0
|  |  | Non-halogenated rubber…………………....… | [5 empty] | 0 | 0
|  |  | Hydrocarbons………………………….. | [6 empty] | 0
|  |  | Oil or grease……..………………….… | [6 empty] | 0
|  |  | Fuel….………………….....……….. | [6 empty] | 0
|  |  | Asphalt/Tarmac (cont.coal tar)…… | [6 empty] | 0
|  |  | Asphalt/Tarmac (no coal tar)……..… | [6 empty] | 0
|  |  | Bitumen………………………………. | [6 empty] | 0
|  |  | Others……………………...……………… | [6 empty] | 0
|  |  | Other organics…………..……………………..… | [5 empty] | 0 | 0
Other materials (%wt): |  |  | -
[9 empty] | (%wt) | Type(s) and comment |  |  |  |  | % of total C14 activity
|  |  | Inorganic ion exchange materials…...… | [5 empty] | 0 | 0
|  |  | Inorganic sludges and flocs…………….… | [5 empty] | 0 | 0
|  |  | Soil……………..……………………....………… | [5 empty] | 0 | 0
|  |  | Brick/Stone/Rubble………………......…………..………… | [5 empty] | 0 | 0
|  |  | Cementitious material……………………….…. | [5 empty] | 0 | 0
|  |  | Sand………..…………………………..……………….. | [6 empty] | 0
|  |  | Glass/Ceramics………….…………..………… | [5 empty] | 0 | 0
|  |  | Graphite………..…………………………..……… | [5 empty] | 0.01 | 0
|  |  | Desiccants/Catalysts…………………… | [6 empty] | 0
|  |  | Asbestos…………..……………………...… | [5 empty] | 0 | 0
|  |  | Non/low friable……..……………………………… | [6 empty] | 0
|  |  | Moderately friable……..……………………………… | [6 empty] | 0
|  |  | Highly friable……..…………………………… | [6 empty] | 0
|  |  | Free aqueous liquids…………..………… | [5 empty] | 0 | 0
|  |  | Free non-aqueous liquids…………….………..………… | [5 empty] | 0 | 0
|  |  | Powder/Ash…………..…………………...…… | [5 empty] | 0 | 0
Inorganic anions (%wt): |  |  | -
[9 empty] | (%wt) | Type(s) and comment
|  |  | Fluoride……..………………………………….. | [5 empty] | 0 | 0
|  |  | Chloride…………..…………………………….. | [5 empty] | 0 | 0
|  |  | Iodide…..………………………………...…. | [5 empty] | 0 | 0
|  |  | Cyanide…….…………………………………..… | [5 empty] | 0 | 0
|  |  | Carbonate………..…………………………...… | [5 empty] | 0 | 0
|  |  | Nitrate…………..…………………………...…. | [5 empty] | 0 | 0
|  |  | Nitrite…………..……………………………….... | [5 empty] | 0 | 0
|  |  | Phosphate……..…………………………...…. | [5 empty] | 0 | 0
|  |  | Sulphate………..…………………………….…. | [5 empty] | 0 | 0
|  |  | Sulphide………..……………………………...…. | [5 empty] | 0 | 0
Materials of interest for waste acceptance criteria: |  |  | Combustible metals comprise uranium.
[9 empty] | (%wt) | Type(s) and comment
|  |  | Combustible metals…………………………. | [5 empty] | 97.5 | 0
|  |  | Low flash point liquids……………………...… | [5 empty] | 0 | 0
|  |  | Explosive materials………………………….. | [5 empty] | 0 | 0
|  |  | Phosphorus…………..………………………… | [5 empty] | 0 | 0
|  |  | Hydrides………………………………….……… | [5 empty] | 0 | 0
|  |  | Biological etc. materials……………………….. | [5 empty] | 0 | 0
|  |  | Biodegradable materials…………...…………. | [5 empty] | 0 | 0
|  |  | Putrescible wastes………..…………… | [5 empty] | 0 | 0
|  |  | Non-putrescible wastes………..…………… | [6 empty] | 0
|  |  | Corrosive materials…………………………. | [5 empty] | 0 | 0
|  |  | Pyrophoric materials………………………….. | [5 empty] | 0 | 0
|  |  | Generating toxic gases……………………….. | [5 empty] | 0 | 0
|  |  | Reacting with water…………………………...… | [5 empty] | 0 | 0
|  |  | Higher activity particles…………………………………. | [6 empty] | 0
|  |  | Soluble solids as bulk chemical compounds……………………..……………… | [6 empty] | 0
Hazardous substances / non hazardous pollutants: |  |  | None expected
[9 empty] | (%wt) | Type(s) and comment
|  |  | Acrylamide…………………………………..…… | [6 empty] | 0
|  |  | Benzene……………………………….… | [6 empty] | 0
|  |  | Chlorinated solvents………………………...…. | [6 empty] | 0
|  |  | Formaldehyde…………………….…………. | [6 empty] | 0
|  |  | Organometallics………………..……………. | [6 empty] | 0
|  |  | Phenol……………………………….……. | [6 empty] | 0
|  |  | Styrene…..…...…..…..………………………...….. | [6 empty] | 0
|  |  | Tri-butyl phosphate……………………………. | [6 empty] | 0
|  |  | Other organophosphates…………………… | [6 empty] | 0
|  |  | Vinyl chloride………………………………..…….. | [6 empty] | 0
|  |  | Arsenic…………………………………….…. | [6 empty] | 0
|  |  | Barium………………..…………………. | [6 empty] | 0
|  |  | Boron………………………….……………….. | [5 empty] | 0 | 0
|  |  | Boron (in Boral)…………………………………………………. | [6 empty] | 0
|  |  | Boron (non-Boral)…………………………………………………. | [6 empty] | 0
|  |  | Cadmium…………………………….. | [6 empty] | 0
|  |  | Caesium……………………..……………………. | [6 empty] | 0
|  |  | Selenium…………………...……………………. | [6 empty] | 0
|  |  | Chromium………………..………………………. | [6 empty] | 0
|  |  | Molybdenum…………………………. | [6 empty] | 0
|  |  | Thallium……………………...……………………. | [6 empty] | 0
|  |  | Tin………………………………...…………… | [6 empty] | 0
|  |  | Vanadium…………………...……………………. | [6 empty] | 0
|  |  | Mercury compounds…………………………. | [6 empty] | 0
|  |  | Others………………………….…………………… | [6 empty] | 0
Electronic & Electrical Equipment (EEE)
|  |  | EEE Type 1……………………………..………. | [6 empty] | 0
|  |  | EEE Type 2……………………………..………. | [6 empty] | 0
|  |  | EEE Type 3……………………………..………. | [6 empty] | 0
|  |  | EEE Type 4……………………………..………. | [6 empty] | 0
|  |  | EEE Type 5……………………………..………. | [6 empty] | 0
Complexing agents (%wt): |  |  | No
[9 empty] | (%wt) | Type(s) and comment
|  |  | EDTA…………………….……...................................... | [6 empty] | 0
|  |  | DPTA…….…...…………………......................................... | [6 empty] | 0
|  |  | NTA……………...………………............................................... | [6 empty] | 0
|  |  | Polycarboxylic acids………………………………… | [6 empty] | 0
|  |  | Other organic complexants…………………………..… | [6 empty] | 0
|  |  | Total complexing agents………………………...… | [5 empty] | 0
Potential for the waste to contain discrete items: |  |  | Yes. Grouted drums are considered DI
PACKAGING AND CONDITIONING
Container type: | Container | [6 empty] | Waste packaged (vol%) |  | Waste loading (m³) |  | Payload (m³) |  | Number of packages
| 500 l drum (pre-cast annular) | [7 empty] | 100.0 |  | 0.4 |  | 0.4 | 38
Container type comment: |  |  | -
Range in container waste volume: |  |  | Expect minimal variation.
Other information on containers: |  |  | 316L Stainless Steel with cement annulus
Conditioned density (t/m³): |  |  | 3.2
Conditioned density comment: |  |  | The volume and mass of waste per package are 0.04 m³ and 0.668 t. The volume and mass of polymer/grout per package are 0.36 m³ and 0.52 t.
Other information on conditioning: |  |  | -
RADIOACTIVITY
Source: |  |  | Fission products from fuel. The fissile material content per package is 4600.5 g U235, 0.9 g Pu239.
Uncertainty: |  |  | -
Definition of total alpha and total beta/gamma: |  |  | Where totals are shown on the table of radionuclide activities they are the sums of the listed alpha or beta/gamma emitting radionuclides plus 'other alpha' or 'other beta/gamma'.
Measurement of radioactivities: |  |  | The radionuclide data has been derived from FISPIN. The data represents the average activity of an element and has been derived by multiplying the data by the total number of elements (~11,500).
Other information: |  |  | Short-lived daughter products are not included in total alpha and total beta/gamma specific activities.

## Radionuclide
WASTE STREAM |  |  |  | 5C45/C |  |  |  | Encapsulated GLEEP Fuel
|  | Mean radioactivity, TBq/m³ | [9 empty] | Mean radioactivity, TBq/m³
| Nuclide | Waste at |  | Bands and Code |  |  | Future Arisings | Bands and Code |  |  |  | Waste at |  | Bands and Code |  |  | Future Arisings |  | Bands and Code
|  |  | 2022-04-01 | [7 empty] | Nuclide | 2022-04-01
| H 3 |  | 4.39E-05 | B | B | 2 |  | 0 | 0 | 0 | Gd 153 |  |  | 0 | 0 | 8 |  |  | 0 | 0 | 0
| Be 10 |  |  | 0 | 0 | 8 |  | 0 | 0 | 0 | Ho 163 |  |  | 0 | 0 | 8 |  |  | 0 | 0 | 0
| C 14 |  |  | 0 | 0 | 8 |  | 0 | 0 | 0 | Ho 166m |  |  | 0 | 0 | 8 |  |  | 0 | 0 | 0
| Na 22 |  |  | 0 | 0 | 8 |  | 0 | 0 | 0 | Tm 170 |  |  | 0 | 0 | 8 |  |  | 0 | 0 | 0
| Al 26 |  |  | 0 | 0 | 8 |  | 0 | 0 | 0 | Tm 171 |  |  | 0 | 0 | 8 |  |  | 0 | 0 | 0
| Cl 36 |  |  | 0 | 0 | 8 |  | 0 | 0 | 0 | Lu 174 |  |  | 0 | 0 | 8 |  |  | 0 | 0 | 0
| Ar 39 |  |  | 0 | 0 | 8 |  | 0 | 0 | 0 | Lu 176 |  |  | 0 | 0 | 8 |  |  | 0 | 0 | 0
| Ar 42 |  |  | 0 | 0 | 8 |  | 0 | 0 | 0 | Hf 178n |  |  | 0 | 0 | 8 |  |  | 0 | 0 | 0
| K 40 |  |  | 0 | 0 | 8 |  | 0 | 0 | 0 | Hf 182 |  |  | 0 | 0 | 8 |  |  | 0 | 0 | 0
| Ca 41 |  |  | 0 | 0 | 8 |  | 0 | 0 | 0 | Pt 193 |  |  | 0 | 0 | 8 |  |  | 0 | 0 | 0
| Mn 53 |  |  | 0 | 0 | 8 |  | 0 | 0 | 0 | Tl 204 |  |  | 0 | 0 | 8 |  |  | 0 | 0 | 0
| Mn 54 |  |  | 0 | 0 | 8 |  | 0 | 0 | 0 | Pb 205 |  |  | 0 | 0 | 8 |  |  | 0 | 0 | 0
| Fe 55 |  |  | 0 | 0 | 8 |  | 0 | 0 | 0 | Pb 210 |  |  | 0 | 0 | 8 |  |  | 0 | 0 | 0
| Co 60 |  |  | 0 | 0 | 8 |  | 0 | 0 | 0 | Bi 208 |  |  | 0 | 0 | 8 |  |  | 0 | 0 | 0
| Ni 59 |  |  | 0 | 0 | 8 |  | 0 | 0 | 0 | Bi 210m |  |  | 0 | 0 | 8 |  |  | 0 | 0 | 0
| Ni 63 |  |  | 0 | 0 | 8 |  | 0 | 0 | 0 | Po 210 |  |  | 0 | 0 | 8 |  |  | 0 | 0 | 0
| Zn 65 |  |  | 0 | 0 | 8 |  | 0 | 0 | 0 | Ra 223 |  | 5.27E-07 | B | B | 2 |  |  | 0 | 0 | 0
| Se 79 |  | 5.36E-07 | B | B | 2 |  | 0 | 0 | 0 | Ra 225 |  |  | 0 | 0 | 8 |  |  | 0 | 0 | 0
| Kr 81 |  |  | 0 | 0 | 8 |  | 0 | 0 | 0 | Ra 226 |  |  | 0 | 0 | 8 |  |  | 0 | 0 | 0
| Kr 85 |  | 1.15E-03 | B | B | 2 |  | 0 | 0 | 0 | Ra 228 |  |  | 0 | 0 | 8 |  |  | 0 | 0 | 0
| Rb 87 |  |  | 0 | 0 | 8 |  | 0 | 0 | 0 | Ac 227 |  | 5.29E-07 | B | B | 2 |  |  | 0 | 0 | 0
| Sr 90 |  | 5.38E-02 | B | B | 2 |  | 0 | 0 | 0 | Th 227 |  | 5.21E-07 | B | B | 2 |  |  | 0 | 0 | 0
| Zr 93 |  | 5.74E-06 | B | B | 2 |  | 0 | 0 | 0 | Th 228 |  |  | 0 | 0 | 8 |  |  | 0 | 0 | 0
| Nb 91 |  |  | 0 | 0 | 8 |  | 0 | 0 | 0 | Th 229 |  |  | 0 | 0 | 8 |  |  | 0 | 0 | 0
| Nb 92 |  |  | 0 | 0 | 8 |  | 0 | 0 | 0 | Th 230 |  | 2.07E-10 | B | B | 2 |  |  | 0 | 0 | 0
| Nb 93m |  | 1.23E-05 | B | B | 2 |  | 0 | 0 | 0 | Th 232 |  |  | 0 | 0 | 8 |  |  | 0 | 0 | 0
| Nb 94 |  |  | 0 | 0 | 8 |  | 0 | 0 | 0 | Th 234 |  | 1.61E-02 | B | B | 2 |  |  | 0 | 0 | 0
| Mo 93 |  |  | 0 | 0 | 8 |  | 0 | 0 | 0 | Pa 231 |  | 9.74E-07 | B | B | 2 |  |  | 0 | 0 | 0
| Tc 97 |  |  | 0 | 0 | 8 |  | 0 | 0 | 0 | Pa 233 |  | 1.17E-07 | B | B | 2 |  |  | 0 | 0 | 0
| Tc 99 |  | 2.43E-05 | B | B | 2 |  | 0 | 0 | 0 | U 232 |  |  | 0 | 0 | 8 |  |  | 0 | 0 | 0
| Ru 106 |  |  | 0 | 0 | 8 |  | 0 | 0 | 0 | U 233 |  |  | 0 | 0 | 8 |  |  | 0 | 0 | 0
| Pd 107 |  |  | 0 | 0 | 8 |  | 0 | 0 | 0 | U 234 |  | 2.15E-06 | B | B | 2 |  |  | 0 | 0 | 0
| Ag 108m |  |  | 0 | 0 | 8 |  | 0 | 0 | 0 | U 235 |  | 7.42E-04 | B | B | 2 |  |  | 0 | 0 | 0
| Ag 110m |  |  | 0 | 0 | 8 |  | 0 | 0 | 0 | U 236 |  | 6.22E-07 | B | B | 2 |  |  | 0 | 0 | 0
| Cd 109 |  |  | 0 | 0 | 8 |  | 0 | 0 | 0 | U 238 |  | 1.61E-02 | B | B | 2 |  |  | 0 | 0 | 0
| Cd 113m |  | 1.16E-06 | B | B | 2 |  | 0 | 0 | 0 | Np 237 |  | 1.17E-07 | B | B | 2 |  |  | 0 | 0 | 0
| Sn 119m |  |  | 0 | 0 | 8 |  | 0 | 0 | 0 | Pu 236 |  |  | 0 | 0 | 8 |  |  | 0 | 0 | 0
| Sn 121m |  | 1.22E-05 | B | B | 2 |  | 0 | 0 | 0 | Pu 238 |  | 9.7E-08 | B | B | 2 |  |  | 0 | 0 | 0
| Sn 123 |  |  | 0 | 0 | 8 |  | 0 | 0 | 0 | Pu 239 |  | 4.09E-03 | B | B | 2 |  |  | 0 | 0 | 0
| Sn 126 |  | 4.37E-05 | B | B | 2 |  | 0 | 0 | 0 | Pu 240 |  | 1.58E-06 | B | B | 2 |  |  | 0 | 0 | 0
| Sb 125 |  | 5.62E-09 | B | B | 2 |  | 0 | 0 | 0 | Pu 241 |  |  | 0 | 0 | 8 |  |  | 0 | 0 | 0
| Sb 126 |  | 6.11E-06 | B | B | 2 |  | 0 | 0 | 0 | Pu 242 |  |  | 0 | 0 | 8 |  |  | 0 | 0 | 0
| Te 125m |  | 1.41E-09 | B | B | 2 |  | 0 | 0 | 0 | Am 241 |  |  | 0 | 0 | 8 |  |  | 0 | 0 | 0
| Te 127m |  |  | 0 | 0 | 8 |  | 0 | 0 | 0 | Am 242m |  |  | 0 | 0 | 8 |  |  | 0 | 0 | 0
| I 129 |  |  | 0 | 0 | 8 |  | 0 | 0 | 0 | Am 243 |  |  | 0 | 0 | 8 |  |  | 0 | 0 | 0
| Cs 134 |  | 1.07E-10 | B | B | 2 |  | 0 | 0 | 0 | Cm 242 |  |  | 0 | 0 | 8 |  |  | 0 | 0 | 0
| Cs 135 |  | 1.85E-06 | B | B | 2 |  | 0 | 0 | 0 | Cm 243 |  |  | 0 | 0 | 8 |  |  | 0 | 0 | 0
| Cs 137 |  | 5.96E-02 | B | B | 2 |  | 0 | 0 | 0 | Cm 244 |  |  | 0 | 0 | 8 |  |  | 0 | 0 | 0
| Ba 133 |  |  | 0 | 0 | 8 |  | 0 | 0 | 0 | Cm 245 |  |  | 0 | 0 | 8 |  |  | 0 | 0 | 0
| La 137 |  |  | 0 | 0 | 8 |  | 0 | 0 | 0 | Cm 246 |  |  | 0 | 0 | 8 |  |  | 0 | 0 | 0
| La 138 |  |  | 0 | 0 | 8 |  | 0 | 0 | 0 | Cm 248 |  |  | 0 | 0 | 8 |  |  | 0 | 0 | 0
| Ce 144 |  |  | 0 | 0 | 8 |  | 0 | 0 | 0 | Cf 249 |  |  | 0 | 0 | 8 |  |  | 0 | 0 | 0
| Pm 145 |  |  | 0 | 0 | 8 |  | 0 | 0 | 0 | Cf 250 |  |  | 0 | 0 | 8 |  |  | 0 | 0 | 0
| Pm 147 |  | 2.03E-05 | B | B | 2 |  | 0 | 0 | 0 | Cf 251 |  |  | 0 | 0 | 8 |  |  | 0 | 0 | 0
| Sm 147 |  |  | 0 | 0 | 8 |  | 0 | 0 | 0 | Cf 252 |  |  | 0 | 0 | 8 |  |  | 0 | 0 | 0
| Sm 151 |  | 2.99E-03 | B | B | 2 |  | 0 | 0 | 0 | Other a |  |  | 0 | 0 | 0 |  |  | 0 | 0 | 0
| Eu 152 |  | 3.39E-07 | B | B | 2 |  | 0 | 0 | 0 | Other b/g |  |  | 0 | 0 | 0 |  |  | 0 | 0 | 0
| Eu 154 |  | 5.92E-08 | B | B | 2 |  | 0 | 0 | 0 | Total a |  | 2.09E-02 | B | B | 2 |  | 0 | 0 | 0 | 0
| Eu 155 |  | 1.73E-05 | B | B | 2 |  | 0 | 0 | 0 | Total b/g |  | 1.34E-01 | B | B | 2 |  | 0 | 0 | 0 | 0
| Bands (Upper and Lower) | [9 empty] | Code
| A a factor of 1.5 | [9 empty] | 1 Measured activity
| B a factor of 3 | [9 empty] | 2 Derived activity (best estimate)
| C a factor of 10 | [9 empty] | 3 Derived activity (upper limit)
| D a factor of 100 | [9 empty] | 4 Not present
| E a factor of 1000 | [9 empty] | 5 Present but not significant
6 Likely to be present but not assessed
| Note: Bands quantify uncertainty in | [9 empty] | 7 Present in significant quantities but not determined
| the mean radioactivity. | [9 empty] | 8 Not expected to be present in significant quantity