## DataSheet
WASTE STREAM |  |  | 5C50 |  | Dragon Fuel
SITE |  |  | Harwell
SITE OWNER |  |  | Nuclear Decommissioning Authority
WASTE CUSTODIAN |  |  | Magnox Limited
WASTE TYPE |  |  | ILW |  |  | 0
Is the waste suject to Scottish Policy: |  |  | No
WASTE VOLUMES
Reported
Stocks: |  |  | At 1.4.2022……………………….…….. | [5 empty] | 2.6 | m³
0 |  |  | 1.4. - 31.3.……………..………. | [5 empty] | 0 | m³
|  |  | 1.4. - 31.3.……………..………. | [5 empty] | 0 | m³
|  |  | 1.4. - 31.3.……………..………. | [5 empty] | 0 | m³
|  |  | 1.4. - 31.3.……………..………. | [5 empty] | 0 | m³
|  |  | 1.4. - 31.3.……………..………. | [5 empty] | 0 | m³
|  |  | 1.4. - 31.3.……………..………. | [5 empty] | 0 | m³
|  |  | 1.4. - 31.3.……………..………. | [5 empty] | 0 | m³
|  |  | 1.4. - 31.3.……………..………. | [5 empty] | 0 | m³
|  |  | 1.4. - 31.3.……………..………. | [5 empty] | 0 | m³
|  |  | 1.4. - 31.3.……………..………. | [5 empty] | 0 | m³
|  |  | 1.4. - 31.3.……………..………. | [5 empty] | 0 | m³
|  |  | 1.4. - 31.3.……………..………. | [5 empty] | 0 | m³
|  |  | 1.4. - 31.3.……………..………. | [5 empty] | 0 | m³
|  |  | 1.4. - 31.3.……………..………. | [5 empty] | 0 | m³
|  |  | 1.4. - 31.3.……………..………. | [5 empty] | 0 | m³
|  |  | 1.4. - 31.3.……………..………. | [5 empty] | 0 | m³
|  |  | 1.4. - 31.3.……………..………. | [5 empty] | 0 | m³
|  |  | 1.4. - 31.3.……………..………. | [5 empty] | 0 | m³
|  |  | 1.4. - 31.3.……………..………. | [5 empty] | 0 | m³
|  |  | 1.4. - 31.3.……………..………. | [5 empty] | 0 | m³
|  |  | 1.4. - 31.3.……………..………. | [5 empty] | 0 | m³
|  |  | 1.4. - 31.3.……………..………. | [5 empty] | 0 | m³
|  |  | 1.4. - 31.3.……………..………. | [5 empty] | 0 | m³
|  |  | 1.4. - 31.3.……………..………. | [5 empty] | 0 | m³
|  |  | 1.4. - 31.3.……………..………. | [5 empty] | 0 | m³
|  |  | 1.4. - 31.3.……………..………. | [5 empty] | 0 | m³
|  |  | 1.4. - 31.3.……………..………. | [5 empty] | 0 | m³
|  |  | 1.4. - 31.3.……………..………. | [5 empty] | 0 | m³
|  |  | 1.4. - 31.3.……………..………. | [5 empty] | 0 | m³
|  |  | 1.4. - 31.3.……………..………. | [5 empty] | 0 | m³
|  |  | 1.4. - 31.3.……………..………. | [5 empty] | 0 | m³
|  |  | 1.4. - 31.3.……………..………. | [5 empty] | 0 | m³
|  |  | 1.4. - 31.3.……………..………. | [5 empty] | 0 | m³
|  |  | 1.4. - 31.3.……………..………. | [5 empty] | 0 | m³
|  |  | 1.4. - 31.3.……………..………. | [5 empty] | 0 | m³
|  |  | 1.4. - 31.3.……………..………. | [5 empty] | 0 | m³
|  |  | 1.4. - 31.3.……………..………. | [5 empty] | 0 | m³
|  |  | 1.4. - 31.3.……………..………. | [5 empty] | 0 | m³
|  |  | 1.4. - 31.3.……………..………. | [5 empty] | 0 | m³
|  |  | 1.4. - 31.3.……………..………. | [5 empty] | 0 | m³
|  |  | 1.4. - 31.3.……………..………. | [5 empty] | 0 | m³
|  |  | 1.4. - 31.3.……………..………. | [5 empty] | 0 | m³
|  |  | 1.4. - 31.3.……………..………. | [5 empty] | 0 | m³
|  |  | 1.4. - 31.3.……………..………. | [5 empty] | 0 | m³
|  |  | 1.4. - 31.3.……………..………. | [5 empty] | 0 | m³
|  |  | 1.4. - 31.3.……………..………. | [5 empty] | 0 | m³
|  |  | 1.4. - 31.3.……………..………. | [5 empty] | 0 | m³
|  |  | 1.4. - 31.3.……………..………. | [5 empty] | 0 | m³
|  |  | 1.4. - 31.3.……………..………. | [5 empty] | 0 | m³
|  |  | 1.4. - 31.3.……………..………. | [5 empty] | 0 | m³
|  |  | 1.4. - 31.3.……………..………. | [5 empty] | 0 | m³
|  |  | 1.4. - 31.3.……………..………. | [5 empty] | 0 | m³
|  |  | 1.4. - 31.3.……………..………. | [5 empty] | 0 | m³
|  |  | 1.4. - 31.3.……………..………. | [5 empty] | 0 | m³
|  |  | 1.4. - 31.3.……………..………. | [5 empty] | 0 | m³
|  |  | 1.4. - 31.3.……………..………. | [5 empty] | 0 | m³
|  |  | 1.4. - 31.3.……………..………. | [5 empty] | 0 | m³
|  |  | 1.4. - 31.3.……………..………. | [5 empty] | 0 | m³
|  |  | 1.4. - 31.3.……………..………. | [5 empty] | 0 | m³
|  |  | 1.4. - 31.3.……………..………. | [5 empty] | 0 | m³
|  |  | 1.4. - 31.3.……………..………. | [5 empty] | 0 | m³
|  |  | 1.4. - 31.3.……………..………. | [5 empty] | 0 | m³
|  |  | 1.4. - 31.3.……………..………. | [5 empty] | 0 | m³
|  |  | 1.4. - 31.3.……………..………. | [5 empty] | 0 | m³
|  |  | 1.4. - 31.3.……………..………. | [5 empty] | 0 | m³
|  |  | 1.4. - 31.3.……………..………. | [5 empty] | 0 | m³
|  |  | 1.4. - 31.3.……………..………. | [5 empty] | 0 | m³
|  |  | 1.4. - 31.3.……………..………. | [5 empty] | 0 | m³
|  |  | 1.4. - 31.3.……………..………. | [5 empty] | 0 | m³
|  |  | 1.4. - 31.3.……………..………. | [5 empty] | 0 | m³
|  |  | 1.4. - 31.3.……………..………. | [5 empty] | 0 | m³
|  |  | 1.4. - 31.3.……………..………. | [5 empty] | 0 | m³
|  |  | 1.4. - 31.3.……………..………. | [5 empty] | 0 | m³
|  |  | 1.4. - 31.3.……………..………. | [5 empty] | 0 | m³
|  |  | 1.4. - 31.3.……………..………. | [5 empty] | 0 | m³
|  |  | 1.4. - 31.3.……………..………. | [5 empty] | 0 | m³
|  |  | 1.4. - 31.3.……………..………. | [5 empty] | 0 | m³
|  |  | 1.4. - 31.3.……………..………. | [5 empty] | 0 | m³
|  |  | 1.4. - 31.3.……………..………. | [5 empty] | 0 | m³
|  |  | 1.4. - 31.3.……………..………. | [5 empty] | 0 | m³
|  |  | 1.4. - 31.3.……………..………. | [5 empty] | 0 | m³
|  |  | 1.4. - 31.3.……………..………. | [5 empty] | 0 | m³
|  |  | 1.4. - 31.3.……………..………. | [5 empty] | 0 | m³
|  |  | 1.4. - 31.3.……………..………. | [5 empty] | 0 | m³
|  |  | 1.4. - 31.3.……………..………. | [5 empty] | 0 | m³
|  |  | 1.4. - 31.3.……………..………. | [5 empty] | 0 | m³
|  |  | 1.4. - 31.3.……………..………. | [5 empty] | 0 | m³
|  |  | 1.4. - 31.3.……………..………. | [5 empty] | 0 | m³
|  |  | 1.4. - 31.3.……………..………. | [5 empty] | 0 | m³
|  |  | 1.4. - 31.3.……………..………. | [5 empty] | 0 | m³
|  |  | 1.4. - 31.3.……………..………. | [5 empty] | 0 | m³
|  |  | 1.4. - 31.3.……………..………. | [5 empty] | 0 | m³
|  |  | 1.4. - 31.3.……………..………. | [5 empty] | 0 | m³
|  |  | 1.4. - 31.3.……………..………. | [5 empty] | 0 | m³
|  |  | 1.4. - 31.3.……………..………. | [5 empty] | 0 | m³
Total future arisings: | [7 empty] | 0 |  | m³
Total waste volume: | [7 empty] | 2.6 |  | m³
Comment on volumes: |  |  | The Dragon fuel was stored at Winfrith, but has since been repacked into stainless steel containers 1/3 the length of the original containers before being transferred to Harwell. These are refered to as third length containers (TLC).
Uncertainty factors on volumes: |  |  | Stock (upper): |  |  | x | 1.2 |  | Arisings (upper): |  | x
|  |  | Stock (lower): |  |  | x | 0.8 |  | Arisings (lower): |  | x
WASTE SOURCE |  |  | Dragon reactor irradiated fuel.
PHYSICAL CHARACTERISTICS
General description: |  |  | Fuel consists of uranium and uranium/thorium fuel (oxide or carbide) kernels, also including graphite and (some) ZrC, covered with carbon and SiC layers to give 0.1-0.25 mm particles. Most of the fuel particles are mixed with graphite and compressed into compacts.
Physical components: |  | (%wt) | ~67% stainless steel, ~31% of U235 as fuel compacts (mostly 35mm od x 35mm or 45mm od x 45mm), ~2% as fuel particles
Sealed sources: |  |  | The waste does not contain sealed sources.
Bulk density (t/m³): |  |  | ~ | 1.9
Comment on density: |  |  | The density of fuel compacts varies between ~1.7 and 2.1 t/m3.
CHEMICAL COMPOSITION
General description and components (%wt): |  |  | Stainless steel TLCs (~67%), Graphite/pyrocarbon (31%), heavy metal oxides and carbides (U/Th/Zr) (~2%)
Chemical state: |  |  | Neutral
Chemical form of radionuclides: | H-3: | H-3: | -
| C-14: |  | Present in the form of graphite and pyrolytic carbon.
| Cl-36: |  | -
| Se-79: | Selenium-79 | -
| Tc-99: | Selenium-79 | -
| I-129: |  | Present in fuel as fission product
| Ra: |  | -
| Th: |  | Thorium oxide and thorium carbide
| U: |  | Uranium oxide and uranium carbide
Np: |  |  | -
Pu: |  |  | Plutonium oxide and plutonium carbide
Metals and alloys (%wt): |  |  | -
[9 empty] | (%wt) | Type(s) / Grades(s) with proportions |  |  |  |  | % of total C14 activity
|  |  | Stainless steel…………………………………. | [5 empty] | 67.0 | 0
|  |  | Other ferrous metals………………………...… | [5 empty] | 0 | 0
|  |  | Iron…………………………...………… | [6 empty] | 0
|  |  | Aluminium…………………………...………… | [5 empty] | 0 | 0
|  |  | Beryllium…………………….……………….. | [5 empty] | 0 | 0
|  |  | Cobalt……………………..……………………. | [6 empty] | 0
|  |  | Copper…………………………….……………….. | [5 empty] | 0 | 0
|  |  | Lead……………………………...……………… | [5 empty] | 0 | 0
|  |  | Magnox/Magnesium…………………………... | [5 empty] | 0 | 0
|  |  | Nickel………………………………………..... | [6 empty] | 0
|  |  | Titanium…………………………………..……. | [6 empty] | 0
|  |  | Uranium………………………………...………. | [5 empty] | 0 | 0
|  |  | Zinc………………………………...…… | [5 empty] | 0 | 0
|  |  | Zircaloy/Zirconium……………...…….………. | [5 empty] | 0 | 0
|  |  | Other metals…………………….…………. | [6 empty] | 0
Organics (%wt): |  |  | The waste contains no organic materials.
[9 empty] | (%wt) | Type(s) and comment |  |  |  |  | % of total C14 activity
|  |  | Total cellulosics…………..………… | [5 empty] | 0 | 0
|  |  | Paper, cotton………..………..……… | [5 empty] | 0 | 0
|  |  | Wood…………..…………………………….… | [5 empty] | 0 | 0
|  |  | Halogenated plastics…………..…… | [5 empty] | 0 | 0
|  |  | Total non-halogenated plastics……………… | [5 empty] | 0 | 0
|  |  | Condensation polymers…………………...….. | [5 empty] | 0 | 0
|  |  | Others…………..……………...…… | [5 empty] | 0 | 0
|  |  | Organic ion exchange materials…..……. | [5 empty] | 0 | 0
|  |  | Total rubber…………..……..…………… | [5 empty] | 0 | 0
|  |  | Halogenated rubber…………………..…..…… | [5 empty] | 0 | 0
|  |  | Non-halogenated rubber…………………....… | [5 empty] | 0 | 0
|  |  | Hydrocarbons………………………….. | [6 empty] | 0
|  |  | Oil or grease……..………………….… | [6 empty] | 0
|  |  | Fuel….………………….....……….. | [6 empty] | 0
|  |  | Asphalt/Tarmac (cont.coal tar)……. | [6 empty] | 0
|  |  | Asphalt/Tarmac (no coal tar)……...… | [6 empty] | 0
|  |  | Bitumen………………………….……. | [6 empty] | 0
|  |  | Others…………………….………………… | [6 empty] | 0
|  |  | Other organics…………..……………………..… | [5 empty] | 0 | 0
Other materials (%wt): |  |  | -
[9 empty] | (%wt) | Type(s) and comment |  |  |  |  | % of total C14 activity
|  |  | Inorganic ion exchange materials…...… | [5 empty] | 0 | 0
|  |  | Inorganic sludges and flocs…………….… | [5 empty] | 0 | 0
|  |  | Soil……………..……………………....………… | [5 empty] | 0 | 0
|  |  | Brick/Stone/Rubble………………......…………..………… | [5 empty] | 0 | 0
|  |  | Cementitious material……………………….…. | [5 empty] | 0 | 0
|  |  | Sand………..…………………………..……………….. | [6 empty] | 0
|  |  | Glass/Ceramics………….…………..………… | [5 empty] | 0 | 0
|  |  | Graphite………..…………………………..……… | [5 empty] | 31.0 | 0
|  |  | Desiccants/Catalysts…………………… | [6 empty] | 0
|  |  | Asbestos…………..……………………...… | [5 empty] | 0 | 0
|  |  | Non/low friable……..……………………………… | [6 empty] | 0
|  |  | Moderately friable……..……………………………… | [6 empty] | 0
|  |  | Highly friable……..…………………………… | [6 empty] | 0
|  |  | Free aqueous liquids…………..………… | [5 empty] | 0 | 0
|  |  | Free non-aqueous liquids…………….………..………… | [5 empty] | 0 | 0
|  |  | Powder/Ash…………..…………………...…… | [5 empty] | TR | 0
Inorganic anions (%wt): |  |  | -
[9 empty] | (%wt) | Type(s) and comment
|  |  | Fluoride……..………………………………….. | [5 empty] | 0 | 0
|  |  | Chloride…………..…………………………….. | [5 empty] | 0 | 0
|  |  | Iodide…..………………………………...…. | [5 empty] | 0 | 0
|  |  | Cyanide…….…………………………………..… | [5 empty] | 0 | 0
|  |  | Carbonate………..…………………………...… | [5 empty] | 0 | 0
|  |  | Nitrate…………..…………………………...…. | [5 empty] | 0 | 0
|  |  | Nitrite…………..……………………………….... | [5 empty] | 0 | 0
|  |  | Phosphate……..…………………………...…. | [5 empty] | 0 | 0
|  |  | Sulphate………..…………………………….…. | [5 empty] | 0 | 0
|  |  | Sulphide………..……………………………...…. | [5 empty] | 0 | 0
Materials of interest for waste acceptance criteria: |  |  | -
[9 empty] | (%wt) | Type(s) and comment
|  |  | Combustible metals…………………………. | [5 empty] | 0 | 0
|  |  | Low flash point liquids……………………...… | [5 empty] | 0 | 0
|  |  | Explosive materials………………………….. | [5 empty] | 0 | 0
|  |  | Phosphorus…………..………………………… | [5 empty] | 0 | 0
|  |  | Hydrides………………………………….……… | [5 empty] | 0 | 0
|  |  | Biological etc. materials……………………….. | [5 empty] | 0 | 0
|  |  | Biodegradable materials…………...…………. | [5 empty] | 0 | 0
|  |  | Putrescible wastes………..…………… | [5 empty] | 0 | 0
|  |  | Non-putrescible wastes………..…………… | [6 empty] | 0
|  |  | Corrosive materials…………………………. | [5 empty] | 0 | 0
|  |  | Pyrophoric materials………………………….. | [5 empty] | 0 | 0
|  |  | Generating toxic gases……………………….. | [5 empty] | 0 | 0
|  |  | Reacting with water…………………………...… | [5 empty] | 0 | 0
|  |  | Higher activity particles…………………………………. | [6 empty] | 0
|  |  | Soluble solids as bulk chemical compounds……………………..…...…………… | [6 empty] | 0
Hazardous substances / non hazardous pollutants: |  |  | None expected
[9 empty] | (%wt) | Type(s) and comment
|  |  | Acrylamide………………………………. | [6 empty] | 0
|  |  | Benzene…………………….…………………. | [6 empty] | 0
|  |  | Chlorinated solvents………………...……. | [6 empty] | 0
|  |  | Formaldehyde…………………………..…. | [6 empty] | 0
|  |  | Organometallics………………………...……. | [6 empty] | 0
|  |  | Phenol……………………………..……..……. | [6 empty] | 0
|  |  | Styrene…..…...…..…………………….…...…….. | [6 empty] | 0
|  |  | Tri-butyl phosphate………………...…... | [6 empty] | 0
|  |  | Other organophosphates……………………. | [6 empty] | 0
|  |  | Vinyl chloride………………………………………. | [6 empty] | 0
|  |  | Arsenic……………………………………………. | [6 empty] | 0
|  |  | Barium…………………………………………… | [6 empty] | 0
|  |  | Boron…………………………………………………. | [5 empty] | 0 | 0
|  |  | Boron (in Boral)…………………………………………………. | [6 empty] | 0
|  |  | Boron (non-Boral)…………………………………………………. | [6 empty] | 0
|  |  | Cadmium…………………………….. | [6 empty] | 0
|  |  | Caesium………………………………………………. | [6 empty] | 0
|  |  | Selenium……………………………………………….. | [6 empty] | 0
|  |  | Chromium……………………………………………………. | [6 empty] | 0
|  |  | Molybdenum…………………………………………… | [6 empty] | 0
|  |  | Thallium……………………………………………. | [6 empty] | 0
|  |  | Tin……………………………………………….. | [6 empty] | 0
|  |  | Vanadium……………………………………………….. | [6 empty] | 0
|  |  | Mercury compounds……………………………………………... | [6 empty] | 0
|  |  | Others………………………………………………….. | [6 empty] | 0
Electronic & Electrical Equipment (EEE)
|  |  | EEE Type 1………………..…………. | [6 empty] | 0
|  |  | EEE Type 2………………..…………. | [6 empty] | 0
|  |  | EEE Type 3………………..…………. | [6 empty] | 0
|  |  | EEE Type 4………………..…………. | [6 empty] | 0
|  |  | EEE Type 5………………..…………. | [6 empty] | 0
Complexing agents (%wt): |  |  | No
[9 empty] | (%wt) | Type(s) and comment
|  |  | EDTA…………………….……............................. | [6 empty] | 0
|  |  | DPTA…….…...…………………....................................... | [6 empty] | 0
|  |  | NTA……………...………………....................................... | [6 empty] | 0
|  |  | Polycarboxylic acids………………………………… | [6 empty] | 0
|  |  | Other organic complexants…………………………..… | [6 empty] | 0
|  |  | Total complexing agents………………………...… | [5 empty] | 0
Potential for the waste to contain discrete items: |  |  | Yes. Stainless items assumed Dis
PACKAGING AND CONDITIONING
Conditioning method: |  |  | The DRAGON fuel will be transferred to Sellafield in the GB/3358 Modular flask for processing along with similar wastes
Plant Name: |  |  | Magnox Encapsulation Plant
Location: |  |  | Sellafield
Plant Startup date: |  |  | -
Total capacity (m³/y incoming waste): |  |  | -
Target start date for packaging this stream: |  |  | -
Throughput for this stream (m³/y incoming waste): |  |  | -
Other information: |  |  | -
Likely container type: | Container | [6 empty] | Waste packaged (vol%) |  | Waste loading (m³) |  | Payload (m³) |  | Number of packages
| 500 l drum | [7 empty] | 100.0 |  | 0.0136 |  | 0.47 | 192
Likely container type comment: |  |  | -
Range in container waste volume: |  |  | -
Other information on containers: |  |  | -
Likely conditioning matrix: |  |  | -
Other information: |  |  | -
Conditioned density (t/m³): |  |  | -
Conditioned density comment: |  |  | -
Other information on conditioning: |  |  | -
Opportunities for alternative disposal routing:
Baseline Management Route |  | Opportunity Management Route |  |  |  | Stream volume (%) |  |  | Estimated Date that Opportunity will be realised |  | Opportunity Confidence |  | Comment
- |  | - |  |  |  | - |  |  | - |  | - |  | -
0 |  | 0 | [6 empty] | 0 |  | 0 |  | 0
0 |  | 0 | [6 empty] | 0 |  | 0 |  | 0
RADIOACTIVITY
Source: |  |  | Irradiation of enriched uranium and U/Th compact fuels
Uncertainty: |  |  | Total alpha and beta/gamma activities vary by about three orders of magnitude between cans, and some individual isotopes by more than this.
Definition of total alpha and total beta/gamma: |  |  | Where totals are shown on the table of radionuclide activities they are the sums of the listed alpha or beta/gamma emitting radionuclides plus 'other alpha' or 'other beta/gamma'.
Measurement of radioactivities: |  |  | Maximum and minimum activities of each radionuclide in individual cans determined by FISPIN. Average inventories for each isotope assigned to each can transferred, and total divided by the estimated total vol of 3.4m3. Exception U235 and daughters where can-specific activities assigned.
Other information: |  |  | -

## Radionuclide
WASTE STREAM |  |  |  | 5C50 |  |  |  | Dragon Fuel
|  | Mean radioactivity, TBq/m³ | [9 empty] | Mean radioactivity, TBq/m³
| Nuclide | Waste at |  | Bands and Code |  |  | Future Arisings | Bands and Code |  |  |  | Waste at |  | Bands and Code |  |  | Future Arisings |  | Bands and Code
|  |  | 2022-04-01 | [7 empty] | Nuclide | 2022-04-01
| H 3 |  | 3.86E-01 | B | B | 2 |  | 0 | 0 | 0 | Gd 153 |  |  | 0 | 0 | 8 |  |  | 0 | 0 | 0
| Be 10 |  | 2.33E-06 | B | B | 2 |  | 0 | 0 | 0 | Ho 163 |  |  | 0 | 0 | 8 |  |  | 0 | 0 | 0
| C 14 |  | 1.15E-04 | B | B | 2 |  | 0 | 0 | 0 | Ho 166m |  |  | 0 | 0 | 8 |  |  | 0 | 0 | 0
| Na 22 |  |  | 0 | 0 | 8 |  | 0 | 0 | 0 | Tm 170 |  |  | 0 | 0 | 8 |  |  | 0 | 0 | 0
| Al 26 |  |  | 0 | 0 | 8 |  | 0 | 0 | 0 | Tm 171 |  |  | 0 | 0 | 8 |  |  | 0 | 0 | 0
| Cl 36 |  |  | 0 | 0 | 8 |  | 0 | 0 | 0 | Lu 174 |  |  | 0 | 0 | 8 |  |  | 0 | 0 | 0
| Ar 39 |  |  | 0 | 0 | 8 |  | 0 | 0 | 0 | Lu 176 |  |  | 0 | 0 | 8 |  |  | 0 | 0 | 0
| Ar 42 |  |  | 0 | 0 | 8 |  | 0 | 0 | 0 | Hf 178n |  |  | 0 | 0 | 8 |  |  | 0 | 0 | 0
| K 40 |  |  | 0 | 0 | 8 |  | 0 | 0 | 0 | Hf 182 |  |  | 0 | 0 | 8 |  |  | 0 | 0 | 0
| Ca 41 |  |  | 0 | 0 | 8 |  | 0 | 0 | 0 | Pt 193 |  |  | 0 | 0 | 8 |  |  | 0 | 0 | 0
| Mn 53 |  |  | 0 | 0 | 8 |  | 0 | 0 | 0 | Tl 204 |  |  | 0 | 0 | 8 |  |  | 0 | 0 | 0
| Mn 54 |  |  | 0 | 0 | 8 |  | 0 | 0 | 0 | Pb 205 |  |  | 0 | 0 | 8 |  |  | 0 | 0 | 0
| Fe 55 |  |  | 0 | 0 | 8 |  | 0 | 0 | 0 | Pb 210 |  | 1.85E-08 | B | B | 2 |  |  | 0 | 0 | 0
| Co 60 |  |  | 0 | 0 | 8 |  | 0 | 0 | 0 | Bi 208 |  |  | 0 | 0 | 8 |  |  | 0 | 0 | 0
| Ni 59 |  |  | 0 | 0 | 8 |  | 0 | 0 | 0 | Bi 210m |  |  | 0 | 0 | 8 |  |  | 0 | 0 | 0
| Ni 63 |  | 1.78E-07 | B | B | 2 |  | 0 | 0 | 0 | Po 210 |  | 1.79E-08 | B | B | 2 |  |  | 0 | 0 | 0
| Zn 65 |  |  | 0 | 0 | 8 |  | 0 | 0 | 0 | Ra 223 |  | 2.01E-04 | B | B | 2 |  |  | 0 | 0 | 0
| Se 79 |  | 4.65E-04 | B | B | 2 |  | 0 | 0 | 0 | Ra 225 |  | 2.07E-04 | B | B | 2 |  |  | 0 | 0 | 0
| Kr 81 |  |  | 0 | 0 | 8 |  | 0 | 0 | 0 | Ra 226 |  | 5.31E-08 | B | B | 2 |  |  | 0 | 0 | 0
| Kr 85 |  |  | 0 | 0 | 8 |  | 0 | 0 | 0 | Ra 228 |  | 9.18E-05 | B | B | 2 |  |  | 0 | 0 | 0
| Rb 87 |  |  | 0 | 0 | 8 |  | 0 | 0 | 0 | Ac 227 |  | 2.02E-04 | B | C | 2 |  |  | 0 | 0 | 0
| Sr 90 |  | 3.67E+02 | B | B | 2 |  | 0 | 0 | 0 | Th 227 |  | 1.98E-04 | B | B | 2 |  |  | 0 | 0 | 0
| Zr 93 |  | 2.27E-02 | B | B | 2 |  | 0 | 0 | 0 | Th 228 |  | 3.93E-02 | B | C | 2 |  |  | 0 | 0 | 0
| Nb 91 |  |  | 0 | 0 | 8 |  | 0 | 0 | 0 | Th 229 |  | 2.08E-04 | B | B | 2 |  |  | 0 | 0 | 0
| Nb 92 |  |  | 0 | 0 | 8 |  | 0 | 0 | 0 | Th 230 |  | 3.85E-06 | B | B | 2 |  |  | 0 | 0 | 0
| Nb 93m |  | 1.36E-02 | B | B | 2 |  | 0 | 0 | 0 | Th 232 |  | 9.88E-05 | B | B | 2 |  |  | 0 | 0 | 0
| Nb 94 |  | 7.41E-07 | B | B | 2 |  | 0 | 0 | 0 | Th 234 |  | 3.09E-04 | B | B | 2 |  |  | 0 | 0 | 0
| Mo 93 |  |  | 0 | 0 | 8 |  | 0 | 0 | 0 | Pa 231 |  | 3.97E-04 | B | B | 2 |  |  | 0 | 0 | 0
| Tc 97 |  |  | 0 | 0 | 8 |  | 0 | 0 | 0 | Pa 233 |  | 2.91E-03 | B | B | 2 |  |  | 0 | 0 | 0
| Tc 99 |  | 1.63E-01 | B | B | 2 |  | 0 | 0 | 0 | U 232 |  | 3.82E-02 | B | B | 2 |  |  | 0 | 0 | 0
| Ru 106 |  |  | 0 | 0 | 8 |  | 0 | 0 | 0 | U 233 |  | 1.83E-01 | B | B | 2 |  |  | 0 | 0 | 0
| Pd 107 |  | 4.91E-04 | B | B | 2 |  | 0 | 0 | 0 | U 234 |  | 7.21E-03 | B | B | 2 |  |  | 0 | 0 | 0
| Ag 108m |  |  | 0 | 0 | 8 |  | 0 | 0 | 0 | U 235 |  | 1.92E-03 | B | B | 2 |  |  | 0 | 0 | 0
| Ag 110m |  |  | 0 | 0 | 8 |  | 0 | 0 | 0 | U 236 |  | 6.12E-07 | B | B | 2 |  |  | 0 | 0 | 0
| Cd 109 |  |  | 0 | 0 | 8 |  | 0 | 0 | 0 | U 238 |  | 3.09E-04 | B | B | 2 |  |  | 0 | 0 | 0
| Cd 113m |  |  | 0 | 0 | 8 |  | 0 | 0 | 0 | Np 237 |  | 2.91E-03 | B | B | 2 |  |  | 0 | 0 | 0
| Sn 119m |  |  | 0 | 0 | 8 |  | 0 | 0 | 0 | Pu 236 |  |  | 0 | 0 | 8 |  |  | 0 | 0 | 0
| Sn 121m |  | 2.36E-02 | B | B | 2 |  | 0 | 0 | 0 | Pu 238 |  | 1.17E+01 | B | B | 2 |  |  | 0 | 0 | 0
| Sn 123 |  |  | 0 | 0 | 8 |  | 0 | 0 | 0 | Pu 239 |  | 2.58E+00 | B | B | 2 |  |  | 0 | 0 | 0
| Sn 126 |  | 2.72E-03 | B | B | 2 |  | 0 | 0 | 0 | Pu 240 |  | 1.72E+00 | B | B | 2 |  |  | 0 | 0 | 0
| Sb 125 |  |  | 0 | 0 | 8 |  | 0 | 0 | 0 | Pu 241 |  | 1.14E+02 | B | B | 2 |  |  | 0 | 0 | 0
| Sb 126 |  | 3.81E-04 | B | B | 2 |  | 0 | 0 | 0 | Pu 242 |  | 8.18E-03 | B | B | 2 |  |  | 0 | 0 | 0
| Te 125m |  |  | 0 | 0 | 8 |  | 0 | 0 | 0 | Am 241 |  | 2.90E+01 | B | B | 2 |  |  | 0 | 0 | 0
| Te 127m |  |  | 0 | 0 | 8 |  | 0 | 0 | 0 | Am 242m |  | 2.75E-04 | B | B | 2 |  |  | 0 | 0 | 0
| I 129 |  | 3.21E-04 | B | B | 2 |  | 0 | 0 | 0 | Am 243 |  | 7.35E-02 | B | C | 2 |  |  | 0 | 0 | 0
| Cs 134 |  | 3.51E-04 | B | B | 2 |  | 0 | 0 | 0 | Cm 242 |  | 2.27E-04 | B | C | 2 |  |  | 0 | 0 | 0
| Cs 135 |  | 9.24E-03 | B | B | 2 |  | 0 | 0 | 0 | Cm 243 |  | 3.14E-02 | B | C | 2 |  |  | 0 | 0 | 0
| Cs 137 |  | 4.27E+02 | B | B | 2 |  | 0 | 0 | 0 | Cm 244 |  | 1.80E+00 | B | C | 2 |  |  | 0 | 0 | 0
| Ba 133 |  |  | 0 | 0 | 8 |  | 0 | 0 | 0 | Cm 245 |  |  | 0 | 0 | 8 |  |  | 0 | 0 | 0
| La 137 |  |  | 0 | 0 | 8 |  | 0 | 0 | 0 | Cm 246 |  |  | 0 | 0 | 8 |  |  | 0 | 0 | 0
| La 138 |  |  | 0 | 0 | 8 |  | 0 | 0 | 0 | Cm 248 |  |  | 0 | 0 | 8 |  |  | 0 | 0 | 0
| Ce 144 |  |  | 0 | 0 | 8 |  | 0 | 0 | 0 | Cf 249 |  |  | 0 | 0 | 8 |  |  | 0 | 0 | 0
| Pm 145 |  |  | 0 | 0 | 8 |  | 0 | 0 | 0 | Cf 250 |  |  | 0 | 0 | 8 |  |  | 0 | 0 | 0
| Pm 147 |  | 1.80E-02 | B | B | 2 |  | 0 | 0 | 0 | Cf 251 |  |  | 0 | 0 | 8 |  |  | 0 | 0 | 0
| Sm 147 |  |  | 0 | 0 | 8 |  | 0 | 0 | 0 | Cf 252 |  |  | 0 | 0 | 8 |  |  | 0 | 0 | 0
| Sm 151 |  | 6.45E+00 | B | B | 2 |  | 0 | 0 | 0 | Other a |  |  | 0 | 0 | 0 |  |  | 0 | 0 | 0
| Eu 152 |  | 2.76E-03 | B | B | 2 |  | 0 | 0 | 0 | Other b/g |  |  | 0 | 0 | 0 |  |  | 0 | 0 | 0
| Eu 154 |  | 1.43E+00 | B | B | 2 |  | 0 | 0 | 0 | Total a |  | 4.72E+01 | B | B | 2 |  | 0 | 0 | 0 | 0
| Eu 155 |  | 4.49E-02 | B | B | 2 |  | 0 | 0 | 0 | Total b/g |  | 9.16E+02 | B | B | 2 |  | 0 | 0 | 0 | 0
| Bands (Upper and Lower) | [9 empty] | Code
| A a factor of 1.5 | [9 empty] | 1 Measured activity
| B a factor of 3 | [9 empty] | 2 Derived activity (best estimate)
| C a factor of 10 | [9 empty] | 3 Derived activity (upper limit)
| D a factor of 100 | [9 empty] | 4 Not present
| E a factor of 1000 | [9 empty] | 5 Present but not significant
6 Likely to be present but not assessed
| Note: Bands quantify uncertainty in | [9 empty] | 7 Present in significant quantities but not determined
| the mean radioactivity. | [9 empty] | 8 Not expected to be present in significant quantity