## DataSheet
WASTE STREAM |  |  | 5G10 |  | ILW Concrete-lined Drums
SITE |  |  | Winfrith
SITE OWNER |  |  | Nuclear Decommissioning Authority
WASTE CUSTODIAN |  |  | Magnox Limited
WASTE TYPE |  |  | ILW |  |  | PFSD
Is the waste suject to Scottish Policy: |  |  | No
WASTE VOLUMES
Reported
Stocks: |  |  | At 1.4.2022……………………….…….. | [5 empty] | 2.0 | m³
0 |  |  | 1.4. - 31.3.……………..………. | [5 empty] | 0 | m³
|  |  | 1.4. - 31.3.……………..………. | [5 empty] | 0 | m³
|  |  | 1.4. - 31.3.……………..………. | [5 empty] | 0 | m³
|  |  | 1.4. - 31.3.……………..………. | [5 empty] | 0 | m³
|  |  | 1.4. - 31.3.……………..………. | [5 empty] | 0 | m³
|  |  | 1.4. - 31.3.……………..………. | [5 empty] | 0 | m³
|  |  | 1.4. - 31.3.……………..………. | [5 empty] | 0 | m³
|  |  | 1.4. - 31.3.……………..………. | [5 empty] | 0 | m³
|  |  | 1.4. - 31.3.……………..………. | [5 empty] | 0 | m³
|  |  | 1.4. - 31.3.……………..………. | [5 empty] | 0 | m³
|  |  | 1.4. - 31.3.……………..………. | [5 empty] | 0 | m³
|  |  | 1.4. - 31.3.……………..………. | [5 empty] | 0 | m³
|  |  | 1.4. - 31.3.……………..………. | [5 empty] | 0 | m³
|  |  | 1.4. - 31.3.……………..………. | [5 empty] | 0 | m³
|  |  | 1.4. - 31.3.……………..………. | [5 empty] | 0 | m³
|  |  | 1.4. - 31.3.……………..………. | [5 empty] | 0 | m³
|  |  | 1.4. - 31.3.……………..………. | [5 empty] | 0 | m³
|  |  | 1.4. - 31.3.……………..………. | [5 empty] | 0 | m³
|  |  | 1.4. - 31.3.……………..………. | [5 empty] | 0 | m³
|  |  | 1.4. - 31.3.……………..………. | [5 empty] | 0 | m³
|  |  | 1.4. - 31.3.……………..………. | [5 empty] | 0 | m³
|  |  | 1.4. - 31.3.……………..………. | [5 empty] | 0 | m³
|  |  | 1.4. - 31.3.……………..………. | [5 empty] | 0 | m³
|  |  | 1.4. - 31.3.……………..………. | [5 empty] | 0 | m³
|  |  | 1.4. - 31.3.……………..………. | [5 empty] | 0 | m³
|  |  | 1.4. - 31.3.……………..………. | [5 empty] | 0 | m³
|  |  | 1.4. - 31.3.……………..………. | [5 empty] | 0 | m³
|  |  | 1.4. - 31.3.……………..………. | [5 empty] | 0 | m³
|  |  | 1.4. - 31.3.……………..………. | [5 empty] | 0 | m³
|  |  | 1.4. - 31.3.……………..………. | [5 empty] | 0 | m³
|  |  | 1.4. - 31.3.……………..………. | [5 empty] | 0 | m³
|  |  | 1.4. - 31.3.……………..………. | [5 empty] | 0 | m³
|  |  | 1.4. - 31.3.……………..………. | [5 empty] | 0 | m³
|  |  | 1.4. - 31.3.……………..………. | [5 empty] | 0 | m³
|  |  | 1.4. - 31.3.……………..………. | [5 empty] | 0 | m³
|  |  | 1.4. - 31.3.……………..………. | [5 empty] | 0 | m³
|  |  | 1.4. - 31.3.……………..………. | [5 empty] | 0 | m³
|  |  | 1.4. - 31.3.……………..………. | [5 empty] | 0 | m³
|  |  | 1.4. - 31.3.……………..………. | [5 empty] | 0 | m³
|  |  | 1.4. - 31.3.……………..………. | [5 empty] | 0 | m³
|  |  | 1.4. - 31.3.……………..………. | [5 empty] | 0 | m³
|  |  | 1.4. - 31.3.……………..………. | [5 empty] | 0 | m³
|  |  | 1.4. - 31.3.……………..………. | [5 empty] | 0 | m³
|  |  | 1.4. - 31.3.……………..………. | [5 empty] | 0 | m³
|  |  | 1.4. - 31.3.……………..………. | [5 empty] | 0 | m³
|  |  | 1.4. - 31.3.……………..………. | [5 empty] | 0 | m³
|  |  | 1.4. - 31.3.……………..………. | [5 empty] | 0 | m³
|  |  | 1.4. - 31.3.……………..………. | [5 empty] | 0 | m³
|  |  | 1.4. - 31.3.……………..………. | [5 empty] | 0 | m³
|  |  | 1.4. - 31.3.……………..………. | [5 empty] | 0 | m³
|  |  | 1.4. - 31.3.……………..………. | [5 empty] | 0 | m³
|  |  | 1.4. - 31.3.……………..………. | [5 empty] | 0 | m³
|  |  | 1.4. - 31.3.……………..………. | [5 empty] | 0 | m³
|  |  | 1.4. - 31.3.……………..………. | [5 empty] | 0 | m³
|  |  | 1.4. - 31.3.……………..………. | [5 empty] | 0 | m³
|  |  | 1.4. - 31.3.……………..………. | [5 empty] | 0 | m³
|  |  | 1.4. - 31.3.……………..………. | [5 empty] | 0 | m³
|  |  | 1.4. - 31.3.……………..………. | [5 empty] | 0 | m³
|  |  | 1.4. - 31.3.……………..………. | [5 empty] | 0 | m³
|  |  | 1.4. - 31.3.……………..………. | [5 empty] | 0 | m³
|  |  | 1.4. - 31.3.……………..………. | [5 empty] | 0 | m³
|  |  | 1.4. - 31.3.……………..………. | [5 empty] | 0 | m³
|  |  | 1.4. - 31.3.……………..………. | [5 empty] | 0 | m³
|  |  | 1.4. - 31.3.……………..………. | [5 empty] | 0 | m³
|  |  | 1.4. - 31.3.……………..………. | [5 empty] | 0 | m³
|  |  | 1.4. - 31.3.……………..………. | [5 empty] | 0 | m³
|  |  | 1.4. - 31.3.……………..………. | [5 empty] | 0 | m³
|  |  | 1.4. - 31.3.……………..………. | [5 empty] | 0 | m³
|  |  | 1.4. - 31.3.……………..………. | [5 empty] | 0 | m³
|  |  | 1.4. - 31.3.……………..………. | [5 empty] | 0 | m³
|  |  | 1.4. - 31.3.……………..………. | [5 empty] | 0 | m³
|  |  | 1.4. - 31.3.……………..………. | [5 empty] | 0 | m³
|  |  | 1.4. - 31.3.……………..………. | [5 empty] | 0 | m³
|  |  | 1.4. - 31.3.……………..………. | [5 empty] | 0 | m³
|  |  | 1.4. - 31.3.……………..………. | [5 empty] | 0 | m³
|  |  | 1.4. - 31.3.……………..………. | [5 empty] | 0 | m³
|  |  | 1.4. - 31.3.……………..………. | [5 empty] | 0 | m³
|  |  | 1.4. - 31.3.……………..………. | [5 empty] | 0 | m³
|  |  | 1.4. - 31.3.……………..………. | [5 empty] | 0 | m³
|  |  | 1.4. - 31.3.……………..………. | [5 empty] | 0 | m³
|  |  | 1.4. - 31.3.……………..………. | [5 empty] | 0 | m³
|  |  | 1.4. - 31.3.……………..………. | [5 empty] | 0 | m³
|  |  | 1.4. - 31.3.……………..………. | [5 empty] | 0 | m³
|  |  | 1.4. - 31.3.……………..………. | [5 empty] | 0 | m³
|  |  | 1.4. - 31.3.……………..………. | [5 empty] | 0 | m³
|  |  | 1.4. - 31.3.……………..………. | [5 empty] | 0 | m³
|  |  | 1.4. - 31.3.……………..………. | [5 empty] | 0 | m³
|  |  | 1.4. - 31.3.……………..………. | [5 empty] | 0 | m³
|  |  | 1.4. - 31.3.……………..………. | [5 empty] | 0 | m³
|  |  | 1.4. - 31.3.……………..………. | [5 empty] | 0 | m³
|  |  | 1.4. - 31.3.……………..………. | [5 empty] | 0 | m³
|  |  | 1.4. - 31.3.……………..………. | [5 empty] | 0 | m³
|  |  | 1.4. - 31.3.……………..………. | [5 empty] | 0 | m³
|  |  | 1.4. - 31.3.……………..………. | [5 empty] | 0 | m³
|  |  | 1.4. - 31.3.……………..………. | [5 empty] | 0 | m³
Total future arisings: | [7 empty] | 0 |  | m³
Total waste volume: | [7 empty] | 2.0 |  | m³
Comment on volumes: |  |  | The arisings have been calculated from the internal volume of the CLDs i.e. 1 off 1804 @ 0.78m3 plus 2 off 1803 @ 0.63m3 each = 2.04m3
Uncertainty factors on volumes: |  |  | Stock (upper): |  |  | x | 1.1 |  | Arisings (upper): |  | x
|  |  | Stock (lower): |  |  | x | 0.9 |  | Arisings (lower): |  | x
WASTE SOURCE |  |  | Historic Processing of wastes for sea disposal. Waste origins varied.
PHYSICAL CHARACTERISTICS
General description: |  |  | Concrete lined drums: 1off 1804 (0.78m3 each) & 2 off 1803 (0.63m3 each). Miscellaneous waste held in mild steel drums within a concrete carcass.
Physical components: |  | (%wt) | 100% Concrete lined drums: 1off 1804 (0.78m3 each) & 2 off 1803 (0.63m3 each). Waste in containers within the core, 30" high by 18" dia (Type 1804); 36" hgh by 22" dia (Type 1803).
Sealed sources: |  |  | The waste does not contain sealed sources.
Bulk density (t/m³): |  |  |  | 1.56
Comment on density: |  |  | Recorded masses divided by total volume.
CHEMICAL COMPOSITION
General description and components (%wt): |  |  | Concrete (>80 vol%), metals, plastics, glass, rubber, cellulose, possibly graphite (proportions not known, but have been estimated).
Chemical state: |  |  | Neutral
Chemical form of radionuclides: | H-3: | H-3: | -
| C-14: |  | -
| Cl-36: |  | -
| Se-79: | Selenium-79 | -
| Tc-99: | Selenium-79 | -
| I-129: |  | -
| Ra: |  | -
| Th: |  | -
| U: |  | Predominantly as oxide.
Np: |  |  | -
Pu: |  |  | Predominantly as oxide.
Metals and alloys (%wt): |  |  | -
[9 empty] | (%wt) | Type(s) / Grades(s) with proportions |  |  |  |  | % of total C14 activity
|  |  | Stainless steel…………………………………. | [5 empty] | P | 0
|  |  | Other ferrous metals………………………...… | [5 empty] | ~~10.0 | Mild steel present as outer drum, inner cans and reinforcement
|  |  | Iron…………………………...………… | [6 empty] | 0
|  |  | Aluminium…………………………...………… | [5 empty] | P | 0
|  |  | Beryllium…………………….……………….. | [5 empty] | P | 0
|  |  | Cobalt……………………..……………………. | [6 empty] | 0
|  |  | Copper…………………………….……………….. | [5 empty] | P | 0
|  |  | Lead……………………………...……………… | [5 empty] | P | Lead provides shielding in cores.
|  |  | Magnox/Magnesium…………………………... | [5 empty] | 0 | 0
|  |  | Nickel………………………………………..... | [6 empty] | 0
|  |  | Titanium…………………………………..……. | [6 empty] | 0
|  |  | Uranium………………………………...………. | [5 empty] | TR | 0
|  |  | Zinc………………………………...…… | [5 empty] | 0 | 0
|  |  | Zircaloy/Zirconium……………...…….………. | [5 empty] | TR | 0
|  |  | Other metals…………………….…………. | [5 empty] | NE | Be is present.
Organics (%wt): |  |  | -
[9 empty] | (%wt) | Type(s) and comment |  |  |  |  | % of total C14 activity
|  |  | Total cellulosics…………..………… | [5 empty] | ~2.0 | 0
|  |  | Paper, cotton………..………..……… | [5 empty] | ~2.0 | 0
|  |  | Wood…………..…………………………….… | [5 empty] | NE | 0
|  |  | Halogenated plastics…………..…… | [5 empty] | ~2.0 | PVC
|  |  | Total non-halogenated plastics……………… | [5 empty] | ~2.0 | 0
|  |  | Condensation polymers…………………...….. | [5 empty] | NE | 0
|  |  | Others…………..……………...…… | [5 empty] | ~2.0 | 0
|  |  | Organic ion exchange materials…..……. | [5 empty] | 0 | 0
|  |  | Total rubber…………..……..…………… | [5 empty] | ~2.0 | 0
|  |  | Halogenated rubber…………………..…..…… | [5 empty] | ~2.0 | Neoprene
|  |  | Non-halogenated rubber…………………....… | [5 empty] | NE | 0
|  |  | Hydrocarbons………………………….. | [6 empty] | 0
|  |  | Oil or grease……..………………….… | [6 empty] | 0
|  |  | Fuel….………………….....……….. | [6 empty] | 0
|  |  | Asphalt/Tarmac (cont.coal tar)……. | [6 empty] | 0
|  |  | Asphalt/Tarmac (no coal tar)……...… | [6 empty] | 0
|  |  | Bitumen………………………….……. | [6 empty] | 0
|  |  | Others…………………….………………… | [6 empty] | 0
|  |  | Other organics…………..……………………..… | [5 empty] | NE | 0
Other materials (%wt): |  |  | Graphite present in one drum with the Be-clad fuel pins.
[9 empty] | (%wt) | Type(s) and comment |  |  |  |  | % of total C14 activity
|  |  | Inorganic ion exchange materials…...… | [5 empty] | 0 | 0
|  |  | Inorganic sludges and flocs…………….… | [5 empty] | 0 | 0
|  |  | Soil……………..……………………....………… | [5 empty] | 0 | 0
|  |  | Brick/Stone/Rubble………………......…………..………… | [5 empty] | 0 | 0
|  |  | Cementitious material……………………….…. | [5 empty] | ~80.0 | 0
|  |  | Sand………..…………………………..……………….. | [6 empty] | 0
|  |  | Glass/Ceramics………….…………..………… | [5 empty] | ~~2.0 | 0
|  |  | Graphite………..…………………………..……… | [5 empty] | NE | 0
|  |  | Desiccants/Catalysts…………………… | [6 empty] | 0
|  |  | Asbestos…………..……………………...… | [5 empty] | 0 | 0
|  |  | Non/low friable……..……………………………… | [6 empty] | 0
|  |  | Moderately friable……..……………………………… | [6 empty] | 0
|  |  | Highly friable……..…………………………… | [6 empty] | 0
|  |  | Free aqueous liquids…………..………… | [5 empty] | 0 | 0
|  |  | Free non-aqueous liquids…………….………..………… | [5 empty] | NE | 0
|  |  | Powder/Ash…………..…………………...…… | [5 empty] | P | 0
Inorganic anions (%wt): |  |  | Chloride may be present in one package as eutectic powder. Other anions only present as components of cement.
[9 empty] | (%wt) | Type(s) and comment
|  |  | Fluoride……..………………………………….. | [5 empty] | 0 | 0
|  |  | Chloride…………..…………………………….. | [5 empty] | <0.01 | 0
|  |  | Iodide…..………………………………...…. | [5 empty] | 0 | 0
|  |  | Cyanide…….…………………………………..… | [5 empty] | 0 | 0
|  |  | Carbonate………..…………………………...… | [5 empty] | P | 0
|  |  | Nitrate…………..…………………………...…. | [5 empty] | 0 | 0
|  |  | Nitrite…………..……………………………….... | [5 empty] | 0 | 0
|  |  | Phosphate……..…………………………...…. | [5 empty] | 0 | 0
|  |  | Sulphate………..…………………………….…. | [5 empty] | NE | 0
|  |  | Sulphide………..……………………………...…. | [5 empty] | 0 | 0
Materials of interest for waste acceptance criteria: |  |  | Beryllium is present in sources and (unirradiated) fuel cladding.
[9 empty] | (%wt) | Type(s) and comment
|  |  | Combustible metals…………………………. | [5 empty] | 0 | 0
|  |  | Low flash point liquids……………………...… | [5 empty] | 0 | 0
|  |  | Explosive materials………………………….. | [5 empty] | 0 | 0
|  |  | Phosphorus…………..………………………… | [5 empty] | 0 | 0
|  |  | Hydrides………………………………….……… | [5 empty] | 0 | 0
|  |  | Biological etc. materials……………………….. | [5 empty] | 0 | 0
|  |  | Biodegradable materials…………...…………. | [5 empty] | 0 | 0
|  |  | Putrescible wastes………..…………… | [5 empty] | 0 | 0
|  |  | Non-putrescible wastes………..…………… | [6 empty] | 0
|  |  | Corrosive materials…………………………. | [5 empty] | 0 | 0
|  |  | Pyrophoric materials………………………….. | [5 empty] | 0 | 0
|  |  | Generating toxic gases……………………….. | [5 empty] | 0 | 0
|  |  | Reacting with water…………………………...… | [5 empty] | 0 | 0
|  |  | Higher activity particles…………………………………. | [6 empty] | 0
|  |  | Soluble solids as bulk chemical compounds……………………..…...…………… | [6 empty] | 0
Hazardous substances / non hazardous pollutants: |  |  | -
[9 empty] | (%wt) | Type(s) and comment
|  |  | Acrylamide………………………………. | [6 empty] | 0
|  |  | Benzene…………………….…………………. | [6 empty] | 0
|  |  | Chlorinated solvents………………...……. | [6 empty] | 0
|  |  | Formaldehyde…………………………..…. | [6 empty] | 0
|  |  | Organometallics………………………...……. | [6 empty] | 0
|  |  | Phenol……………………………..……..……. | [6 empty] | 0
|  |  | Styrene…..…...…..…………………….…...…….. | [6 empty] | 0
|  |  | Tri-butyl phosphate………………...…... | [6 empty] | 0
|  |  | Other organophosphates……………………. | [6 empty] | 0
|  |  | Vinyl chloride………………………………………. | [6 empty] | 0
|  |  | Arsenic……………………………………………. | [6 empty] | 0
|  |  | Barium…………………………………………… | [6 empty] | 0
|  |  | Boron…………………………………………………. | [5 empty] | 0 | 0
|  |  | Boron (in Boral)…………………………………………………. | [6 empty] | 0
|  |  | Boron (non-Boral)…………………………………………………. | [6 empty] | 0
|  |  | Cadmium…………………………….. | [6 empty] | 0
|  |  | Caesium………………………………………………. | [6 empty] | 0
|  |  | Selenium……………………………………………….. | [6 empty] | 0
|  |  | Chromium……………………………………………………. | [6 empty] | 0
|  |  | Molybdenum…………………………………………… | [6 empty] | 0
|  |  | Thallium……………………………………………. | [6 empty] | 0
|  |  | Tin……………………………………………….. | [6 empty] | 0
|  |  | Vanadium……………………………………………….. | [6 empty] | 0
|  |  | Mercury compounds……………………………………………... | [6 empty] | 0
|  |  | Others………………………………………………….. | [6 empty] | 0
Electronic & Electrical Equipment (EEE)
|  |  | EEE Type 1………………..…………. | [6 empty] | 0
|  |  | EEE Type 2………………..…………. | [6 empty] | 0
|  |  | EEE Type 3………………..…………. | [6 empty] | 0
|  |  | EEE Type 4………………..…………. | [6 empty] | 0
|  |  | EEE Type 5………………..…………. | [6 empty] | 0
Complexing agents (%wt): |  |  | No
[9 empty] | (%wt) | Type(s) and comment
|  |  | EDTA…………………….……............................. | [6 empty] | 0
|  |  | DPTA…….…...…………………....................................... | [6 empty] | 0
|  |  | NTA……………...………………....................................... | [6 empty] | 0
|  |  | Polycarboxylic acids………………………………… | [6 empty] | 0
|  |  | Other organic complexants…………………………..… | [6 empty] | 0
Total complexing agents………………………...…
Potential for the waste to contain discrete items: |  |  | No. In & of itself not a DI; waste stream may include DIs (notably any stainless steel components)
PACKAGING AND CONDITIONING
Conditioning method: |  |  | The CLDs will be overpacked into either TN Gemini or Full Height ISOs for transfer to Sellafield where they will receive final treatment in preparation for long term storage at GDF.
Plant Name: |  |  | -
Location: |  |  | -
Plant Startup date: |  |  | -
Total capacity (m³/y incoming waste): |  |  | -
Target start date for packaging this stream: |  |  | -
Throughput for this stream (m³/y incoming waste): |  |  | -
Other information: |  |  | -
Likely container type: | Container | [6 empty] | Waste packaged (vol%) |  | Waste loading (m³) |  | Payload (m³) |  | Number of packages
Likely container type comment: |  |  | -
Range in container waste volume: |  |  | -
Other information on containers: |  |  | -
Likely conditioning matrix: |  |  | Not specified
Other information: |  |  | -
Conditioned density (t/m³): |  |  | NE
Conditioned density comment: |  |  | -
Other information on conditioning: |  |  | -
Opportunities for alternative disposal routing:
Baseline Management Route |  | Opportunity Management Route |  |  |  | Stream volume (%) |  |  | Estimated Date that Opportunity will be realised |  | Opportunity Confidence |  | Comment
- |  | - |  |  |  | - |  |  | - |  | - |  | -
0 |  | 0 | [6 empty] | 0 |  | 0 |  | 0
0 |  | 0 | [6 empty] | 0 |  | 0 |  | 0
RADIOACTIVITY
Source: |  |  | Activated metals, fuel contamination. Some sources and clad fuel.
Uncertainty: |  |  | -
Definition of total alpha and total beta/gamma: |  |  | Where totals are shown on the table of radionuclide activities they are the sums of the listed alpha or beta/gamma emitting radionuclides plus 'other alpha' or 'other beta/gamma'.
Measurement of radioactivities: |  |  | Combination of historic declarations, facility fingerprints and recent gamma measurements.
Other information: |  |  | -

## Radionuclide
WASTE STREAM |  |  |  | 5G10 |  |  |  | ILW Concrete-lined Drums
|  | Mean radioactivity, TBq/m³ | [9 empty] | Mean radioactivity, TBq/m³
| Nuclide | Waste at |  | Bands and Code |  |  | Future Arisings | Bands and Code |  |  |  | Waste at |  | Bands and Code |  |  | Future Arisings |  | Bands and Code
|  |  | 2022-04-01 | [7 empty] | Nuclide | 2022-04-01
| H 3 |  |  | 0 | 0 | 8 |  | 0 | 0 | 0 | Gd 153 |  |  | 0 | 0 | 8 |  |  | 0 | 0 | 0
| Be 10 |  |  | 0 | 0 | 8 |  | 0 | 0 | 0 | Ho 163 |  |  | 0 | 0 | 8 |  |  | 0 | 0 | 0
| C 14 |  |  | 0 | 0 | 8 |  | 0 | 0 | 0 | Ho 166m |  |  | 0 | 0 | 8 |  |  | 0 | 0 | 0
| Na 22 |  |  | 0 | 0 | 8 |  | 0 | 0 | 0 | Tm 170 |  |  | 0 | 0 | 8 |  |  | 0 | 0 | 0
| Al 26 |  |  | 0 | 0 | 8 |  | 0 | 0 | 0 | Tm 171 |  |  | 0 | 0 | 8 |  |  | 0 | 0 | 0
| Cl 36 |  |  | 0 | 0 | 8 |  | 0 | 0 | 0 | Lu 174 |  |  | 0 | 0 | 8 |  |  | 0 | 0 | 0
| Ar 39 |  |  | 0 | 0 | 8 |  | 0 | 0 | 0 | Lu 176 |  |  | 0 | 0 | 8 |  |  | 0 | 0 | 0
| Ar 42 |  |  | 0 | 0 | 8 |  | 0 | 0 | 0 | Hf 178n |  |  | 0 | 0 | 8 |  |  | 0 | 0 | 0
| K 40 |  |  | 0 | 0 | 8 |  | 0 | 0 | 0 | Hf 182 |  |  | 0 | 0 | 8 |  |  | 0 | 0 | 0
| Ca 41 |  |  | 0 | 0 | 8 |  | 0 | 0 | 0 | Pt 193 |  |  | 0 | 0 | 8 |  |  | 0 | 0 | 0
| Mn 53 |  |  | 0 | 0 | 8 |  | 0 | 0 | 0 | Tl 204 |  |  | 0 | 0 | 8 |  |  | 0 | 0 | 0
| Mn 54 |  |  | 0 | 0 | 8 |  | 0 | 0 | 0 | Pb 205 |  |  | 0 | 0 | 8 |  |  | 0 | 0 | 0
| Fe 55 |  | 9.44E-09 | C | C | 2 |  | 0 | 0 | 0 | Pb 210 |  | 1.95E-04 | C | C | 2 |  |  | 0 | 0 | 0
| Co 60 |  | 3.52E-03 | C | C | 2 |  | 0 | 0 | 0 | Bi 208 |  |  | 0 | 0 | 8 |  |  | 0 | 0 | 0
| Ni 59 |  |  | 0 | 0 | 8 |  | 0 | 0 | 0 | Bi 210m |  |  | 0 | 0 | 8 |  |  | 0 | 0 | 0
| Ni 63 |  | 2.21E-07 | C | C | 2 |  | 0 | 0 | 0 | Po 210 |  | 1.87E-04 | C | C | 2 |  |  | 0 | 0 | 0
| Zn 65 |  |  | 0 | 0 | 8 |  | 0 | 0 | 0 | Ra 223 |  |  | 0 | 0 | 8 |  |  | 0 | 0 | 0
| Se 79 |  |  | 0 | 0 | 8 |  | 0 | 0 | 0 | Ra 225 |  |  | 0 | 0 | 8 |  |  | 0 | 0 | 0
| Kr 81 |  |  | 0 | 0 | 8 |  | 0 | 0 | 0 | Ra 226 |  | 6.30E-04 | C | C | 2 |  |  | 0 | 0 | 0
| Kr 85 |  |  | 0 | 0 | 8 |  | 0 | 0 | 0 | Ra 228 |  | 8.72E-06 | C | C | 2 |  |  | 0 | 0 | 0
| Rb 87 |  |  | 0 | 0 | 8 |  | 0 | 0 | 0 | Ac 227 |  |  | 0 | 0 | 8 |  |  | 0 | 0 | 0
| Sr 90 |  | 5.24E-05 | C | C | 2 |  | 0 | 0 | 0 | Th 227 |  |  | 0 | 0 | 8 |  |  | 0 | 0 | 0
| Zr 93 |  |  | 0 | 0 | 8 |  | 0 | 0 | 0 | Th 228 |  | 7.45E-06 | C | C | 2 |  |  | 0 | 0 | 0
| Nb 91 |  |  | 0 | 0 | 8 |  | 0 | 0 | 0 | Th 229 |  |  | 0 | 0 | 8 |  |  | 0 | 0 | 0
| Nb 92 |  |  | 0 | 0 | 8 |  | 0 | 0 | 0 | Th 230 |  |  | 0 | 0 | 8 |  |  | 0 | 0 | 0
| Nb 93m |  |  | 0 | 0 | 8 |  | 0 | 0 | 0 | Th 232 |  | 1.14E-05 | C | C | 2 |  |  | 0 | 0 | 0
| Nb 94 |  |  | 0 | 0 | 8 |  | 0 | 0 | 0 | Th 234 |  |  | 0 | 0 | 8 |  |  | 0 | 0 | 0
| Mo 93 |  |  | 0 | 0 | 8 |  | 0 | 0 | 0 | Pa 231 |  |  | 0 | 0 | 8 |  |  | 0 | 0 | 0
| Tc 97 |  |  | 0 | 0 | 8 |  | 0 | 0 | 0 | Pa 233 |  | 3.75E-07 | C | C | 2 |  |  | 0 | 0 | 0
| Tc 99 |  |  | 0 | 0 | 8 |  | 0 | 0 | 0 | U 232 |  |  | 0 | 0 | 8 |  |  | 0 | 0 | 0
| Ru 106 |  |  | 0 | 0 | 8 |  | 0 | 0 | 0 | U 233 |  |  | 0 | 0 | 8 |  |  | 0 | 0 | 0
| Pd 107 |  |  | 0 | 0 | 8 |  | 0 | 0 | 0 | U 234 |  | 1.27E-06 | C | C | 2 |  |  | 0 | 0 | 0
| Ag 108m |  |  | 0 | 0 | 8 |  | 0 | 0 | 0 | U 235 |  | 3.02E-06 | C | C | 2 |  |  | 0 | 0 | 0
| Ag 110m |  |  | 0 | 0 | 8 |  | 0 | 0 | 0 | U 236 |  | 3.68E-05 | C | C | 2 |  |  | 0 | 0 | 0
| Cd 109 |  |  | 0 | 0 | 8 |  | 0 | 0 | 0 | U 238 |  |  | 0 | 0 | 8 |  |  | 0 | 0 | 0
| Cd 113m |  |  | 0 | 0 | 8 |  | 0 | 0 | 0 | Np 237 |  | 3.78E-07 | C | C | 2 |  |  | 0 | 0 | 0
| Sn 119m |  |  | 0 | 0 | 8 |  | 0 | 0 | 0 | Pu 236 |  |  | 0 | 0 | 8 |  |  | 0 | 0 | 0
| Sn 121m |  |  | 0 | 0 | 8 |  | 0 | 0 | 0 | Pu 238 |  | 2.5E-02 | C | C | 2 |  |  | 0 | 0 | 0
| Sn 123 |  |  | 0 | 0 | 8 |  | 0 | 0 | 0 | Pu 239 |  | 2.01E-02 | C | C | 2 |  |  | 0 | 0 | 0
| Sn 126 |  |  | 0 | 0 | 8 |  | 0 | 0 | 0 | Pu 240 |  | 1.01E-02 | C | C | 2 |  |  | 0 | 0 | 0
| Sb 125 |  | 1.37E-07 | C | C | 2 |  | 0 | 0 | 0 | Pu 241 |  | 1.28E-01 | C | C | 2 |  |  | 0 | 0 | 0
| Sb 126 |  |  | 0 | 0 | 8 |  | 0 | 0 | 0 | Pu 242 |  |  | 0 | 0 | 8 |  |  | 0 | 0 | 0
| Te 125m |  | 3.44E-08 | C | C | 2 |  | 0 | 0 | 0 | Am 241 |  | 9.79E-02 | C | C | 2 |  |  | 0 | 0 | 0
| Te 127m |  |  | 0 | 0 | 8 |  | 0 | 0 | 0 | Am 242m |  |  | 0 | 0 | 8 |  |  | 0 | 0 | 0
| I 129 |  |  | 0 | 0 | 8 |  | 0 | 0 | 0 | Am 243 |  |  | 0 | 0 | 8 |  |  | 0 | 0 | 0
| Cs 134 |  | 1.41E-09 | C | C | 2 |  | 0 | 0 | 0 | Cm 242 |  |  | 0 | 0 | 8 |  |  | 0 | 0 | 0
| Cs 135 |  |  | 0 | 0 | 8 |  | 0 | 0 | 0 | Cm 243 |  |  | 0 | 0 | 8 |  |  | 0 | 0 | 0
| Cs 137 |  | 1.18E-02 | C | C | 2 |  | 0 | 0 | 0 | Cm 244 |  | 3.56E-07 | C | C | 2 |  |  | 0 | 0 | 0
| Ba 133 |  |  | 0 | 0 | 8 |  | 0 | 0 | 0 | Cm 245 |  |  | 0 | 0 | 8 |  |  | 0 | 0 | 0
| La 137 |  |  | 0 | 0 | 8 |  | 0 | 0 | 0 | Cm 246 |  |  | 0 | 0 | 8 |  |  | 0 | 0 | 0
| La 138 |  |  | 0 | 0 | 8 |  | 0 | 0 | 0 | Cm 248 |  |  | 0 | 0 | 8 |  |  | 0 | 0 | 0
| Ce 144 |  |  | 0 | 0 | 8 |  | 0 | 0 | 0 | Cf 249 |  |  | 0 | 0 | 8 |  |  | 0 | 0 | 0
| Pm 145 |  |  | 0 | 0 | 8 |  | 0 | 0 | 0 | Cf 250 |  |  | 0 | 0 | 8 |  |  | 0 | 0 | 0
| Pm 147 |  |  | 0 | 0 | 8 |  | 0 | 0 | 0 | Cf 251 |  |  | 0 | 0 | 8 |  |  | 0 | 0 | 0
| Sm 147 |  |  | 0 | 0 | 8 |  | 0 | 0 | 0 | Cf 252 |  |  | 0 | 0 | 8 |  |  | 0 | 0 | 0
| Sm 151 |  |  | 0 | 0 | 8 |  | 0 | 0 | 0 | Other a |  |  | 0 | 0 | 0 |  |  | 0 | 0 | 0
| Eu 152 |  |  | 0 | 0 | 8 |  | 0 | 0 | 0 | Other b/g |  |  | 0 | 0 | 0 |  |  | 0 | 0 | 0
| Eu 154 |  | 1.44E-07 | C | C | 2 |  | 0 | 0 | 0 | Total a |  | 1.54E-01 | C | C | 2 |  | 0 | 0 | 0 | 0
| Eu 155 |  |  | 0 | 0 | 8 |  | 0 | 0 | 0 | Total b/g |  | 1.44E-01 | C | C | 2 |  | 0 | 0 | 0 | 0
| Bands (Upper and Lower) | [9 empty] | Code
| A a factor of 1.5 | [9 empty] | 1 Measured activity
| B a factor of 3 | [9 empty] | 2 Derived activity (best estimate)
| C a factor of 10 | [9 empty] | 3 Derived activity (upper limit)
| D a factor of 100 | [9 empty] | 4 Not present
| E a factor of 1000 | [9 empty] | 5 Present but not significant
6 Likely to be present but not assessed
| Note: Bands quantify uncertainty in | [9 empty] | 7 Present in significant quantities but not determined
| the mean radioactivity. | [9 empty] | 8 Not expected to be present in significant quantity