## DataSheet
WASTE STREAM |  |  | 5G24 |  | Winfrith LLW Sources
SITE |  |  | Winfrith
SITE OWNER |  |  | Nuclear Decommissioning Authority
WASTE CUSTODIAN |  |  | Magnox Limited
WASTE TYPE |  |  | LLW |  |  | 0
Is the waste suject to Scottish Policy: |  |  | No
WASTE VOLUMES
Reported
Stocks: |  |  | At 1.4.2022………………………...….. |  |  |  |  | << 0.1 |  | m³
Future arisings - |  |  | 1.4.2034 - 31.3.2035……..…. |  |  |  |  | < 0.1 |  | m³
|  |  | 1.4. - 31.3.………. |  |  |  |  | 0 |  | m³
|  |  | 1.4. - 31.3.………. |  |  |  |  | 0 |  | m³
|  |  | 1.4. - 31.3.………. |  |  |  |  | 0 |  | m³
|  |  | 1.4. - 31.3.………. |  |  |  |  | 0 |  | m³
|  |  | 1.4. - 31.3.………. |  |  |  |  | 0 |  | m³
|  |  | 1.4. - 31.3.………. |  |  |  |  | 0 |  | m³
|  |  | 1.4. - 31.3.………. |  |  |  |  | 0 |  | m³
|  |  | 1.4. - 31.3.………. |  |  |  |  | 0 |  | m³
|  |  | 1.4. - 31.3.………. |  |  |  |  | 0 |  | m³
|  |  | 1.4. - 31.3.………. |  |  |  |  | 0 |  | m³
|  |  | 1.4. - 31.3.………. |  |  |  |  | 0 |  | m³
|  |  | 1.4. - 31.3.………. |  |  |  |  | 0 |  | m³
|  |  | 1.4. - 31.3.………. |  |  |  |  | 0 |  | m³
|  |  | 1.4. - 31.3.………. |  |  |  |  | 0 |  | m³
|  |  | 1.4. - 31.3.………. |  |  |  |  | 0 |  | m³
|  |  | 1.4. - 31.3.………. |  |  |  |  | 0 |  | m³
|  |  | 1.4. - 31.3.………. |  |  |  |  | 0 |  | m³
|  |  | 1.4. - 31.3.………. |  |  |  |  | 0 |  | m³
|  |  | 1.4. - 31.3.………. |  |  |  |  | 0 |  | m³
|  |  | 1.4. - 31.3.………. |  |  |  |  | 0 |  | m³
|  |  | 1.4. - 31.3.………. |  |  |  |  | 0 |  | m³
|  |  | 1.4. - 31.3.………. |  |  |  |  | 0 |  | m³
|  |  | 1.4. - 31.3.………. |  |  |  |  | 0 |  | m³
|  |  | 1.4. - 31.3.………. |  |  |  |  | 0 |  | m³
|  |  | 1.4. - 31.3.………. |  |  |  |  | 0 |  | m³
|  |  | 1.4. - 31.3.………. |  |  |  |  | 0 |  | m³
|  |  | 1.4. - 31.3.………. |  |  |  |  | 0 |  | m³
|  |  | 1.4. - 31.3.………. |  |  |  |  | 0 |  | m³
|  |  | 1.4. - 31.3.………. |  |  |  |  | 0 |  | m³
|  |  | 1.4. - 31.3.………. |  |  |  |  | 0 |  | m³
|  |  | 1.4. - 31.3.………. |  |  |  |  | 0 |  | m³
|  |  | 1.4. - 31.3.………. |  |  |  |  | 0 |  | m³
|  |  | 1.4. - 31.3.………. |  |  |  |  | 0 |  | m³
|  |  | 1.4. - 31.3.………. |  |  |  |  | 0 |  | m³
|  |  | 1.4. - 31.3.………. |  |  |  |  | 0 |  | m³
|  |  | 1.4. - 31.3.………. |  |  |  |  | 0 |  | m³
|  |  | 1.4. - 31.3.………. |  |  |  |  | 0 |  | m³
|  |  | 1.4. - 31.3.………. |  |  |  |  | 0 |  | m³
|  |  | 1.4. - 31.3.………. |  |  |  |  | 0 |  | m³
|  |  | 1.4. - 31.3.………. |  |  |  |  | 0 |  | m³
|  |  | 1.4. - 31.3.………. |  |  |  |  | 0 |  | m³
|  |  | 1.4. - 31.3.………. |  |  |  |  | 0 |  | m³
|  |  | 1.4. - 31.3.………. |  |  |  |  | 0 |  | m³
|  |  | 1.4. - 31.3.………. |  |  |  |  | 0 |  | m³
|  |  | 1.4. - 31.3.………. |  |  |  |  | 0 |  | m³
|  |  | 1.4. - 31.3.………. |  |  |  |  | 0 |  | m³
|  |  | 1.4. - 31.3.………. |  |  |  |  | 0 |  | m³
|  |  | 1.4. - 31.3.………. |  |  |  |  | 0 |  | m³
|  |  | 1.4. - 31.3.………. |  |  |  |  | 0 |  | m³
|  |  | 1.4. - 31.3.………. |  |  |  |  | 0 |  | m³
|  |  | 1.4. - 31.3.………. |  |  |  |  | 0 |  | m³
|  |  | 1.4. - 31.3.………. |  |  |  |  | 0 |  | m³
|  |  | 1.4. - 31.3.………. |  |  |  |  | 0 |  | m³
|  |  | 1.4. - 31.3.………. |  |  |  |  | 0 |  | m³
|  |  | 1.4. - 31.3.………. |  |  |  |  | 0 |  | m³
|  |  | 1.4. - 31.3.………. |  |  |  |  | 0 |  | m³
|  |  | 1.4. - 31.3.………. |  |  |  |  | 0 |  | m³
|  |  | 1.4. - 31.3.………. |  |  |  |  | 0 |  | m³
|  |  | 1.4. - 31.3.………. |  |  |  |  | 0 |  | m³
|  |  | 1.4. - 31.3.………. |  |  |  |  | 0 |  | m³
|  |  | 1.4. - 31.3.………. |  |  |  |  | 0 |  | m³
|  |  | 1.4. - 31.3.………. |  |  |  |  | 0 |  | m³
|  |  | 1.4. - 31.3.………. |  |  |  |  | 0 |  | m³
|  |  | 1.4. - 31.3.………. |  |  |  |  | 0 |  | m³
|  |  | 1.4. - 31.3.………. |  |  |  |  | 0 |  | m³
|  |  | 1.4. - 31.3.………. |  |  |  |  | 0 |  | m³
|  |  | 1.4. - 31.3.………. |  |  |  |  | 0 |  | m³
|  |  | 1.4. - 31.3.………. |  |  |  |  | 0 |  | m³
|  |  | 1.4. - 31.3.………. |  |  |  |  | 0 |  | m³
|  |  | 1.4. - 31.3.………. |  |  |  |  | 0 |  | m³
|  |  | 1.4. - 31.3.………. |  |  |  |  | 0 |  | m³
|  |  | 1.4. - 31.3.………. |  |  |  |  | 0 |  | m³
|  |  | 1.4. - 31.3.………. |  |  |  |  | 0 |  | m³
|  |  | 1.4. - 31.3.………. |  |  |  |  | 0 |  | m³
|  |  | 1.4. - 31.3.………. |  |  |  |  | 0 |  | m³
|  |  | 1.4. - 31.3.………. |  |  |  |  | 0 |  | m³
|  |  | 1.4. - 31.3.………. |  |  |  |  | 0 |  | m³
|  |  | 1.4. - 31.3.………. |  |  |  |  | 0 |  | m³
|  |  | 1.4. - 31.3.………. |  |  |  |  | 0 |  | m³
|  |  | 1.4. - 31.3.………. |  |  |  |  | 0 |  | m³
|  |  | 1.4. - 31.3.………. |  |  |  |  | 0 |  | m³
|  |  | 1.4. - 31.3.………. |  |  |  |  | 0 |  | m³
|  |  | 1.4. - 31.3.………. |  |  |  |  | 0 |  | m³
|  |  | 1.4. - 31.3.………. |  |  |  |  | 0 |  | m³
|  |  | 1.4. - 31.3.………. |  |  |  |  | 0 |  | m³
|  |  | 1.4. - 31.3.………. |  |  |  |  | 0 |  | m³
|  |  | 1.4. - 31.3.………. |  |  |  |  | 0 |  | m³
|  |  | 1.4. - 31.3.………. |  |  |  |  | 0 |  | m³
|  |  | 1.4. - 31.3.………. |  |  |  |  | 0 |  | m³
|  |  | 1.4. - 31.3.………. |  |  |  |  | 0 |  | m³
|  |  | 1.4. - 31.3.………. |  |  |  |  | 0 |  | m³
|  |  | 1.4. - 31.3.………. |  |  |  |  | 0 |  | m³
|  |  | 1.4. - 31.3.………. |  |  |  |  | 0 |  | m³
|  |  | 1.4. - 31.3.………. |  |  |  |  | 0 |  | m³
Total future arisings: | [7 empty] | < 0.1 |  | m³
Total waste volume: | [7 empty] | #VALUE! |  | m³
Comment on volumes: |  |  | A small number of sources maybe disposed of prior to 2034. A full review of remaining sources on site has been carried out. A total of 79 LLW sources remain on site of which 13 are redundant and 66 are still in use. The stream is to be updated to reflect this using the common volume assumption per source of 0.0002m3 per source (10cm x 10cm x 2cm).
Uncertainty factors on volumes: |  |  | Stock (upper): |  |  | x | 1.1 |  | Arisings (upper): |  | x | 1.1
|  |  | Stock (lower): |  |  | x | 0.9 |  | Arisings (lower): |  | x | 0.9
WASTE SOURCE |  |  | LLW sources arising from operations and experiments on the site.
PHYSICAL CHARACTERISTICS
General description: |  |  | The sources will be varying sizes, and packaging will vary from plastic sealed/wrapped, concreted into a metal/plastic bin, cardboard box etc.
Physical components: |  | (%vol) | Sources and immediate shielding (80%) miscellaneous items
Sealed sources: |  |  | The waste contains sealed sources. A total of 79 LLW sources remain on site of which 13 are redundant and 66 are still in use.
Bulk density (t/m³): |  |  | ~ | 1
Comment on density: |  |  | Density refers to sources on bases only, when they have been stripped of all extraneous materials, which are disposed of as non-active material. Redundant sources will then be encapsulated for disposal as LLW.
CHEMICAL COMPOSITION
General description and components (%wt): |  |  | Sources (79%), unspecified and ferrous metals (12%), plastics (7%), others (2%). Sources will comprise metal/ plastic/ mica holders and source material.
Chemical state: |  |  | Neutral
Chemical form of radionuclides: |  | H-3: | -
| C-14: |  | Present as labelled organic compounds
| Cl-36: |  | -
| Se-79: | Selenium-79 | -
| Tc-99: | Selenium-79 | -
| I-129: |  | -
| Ra: |  | -
| Th: |  | -
| U: |  | Metal or oxide
Np: |  |  | -
Pu: |  |  | -
Metals and alloys (%wt): |  |  | -
[9 empty] | (%wt) | Type(s) / Grades(s) with proportions |  |  |  |  | % of total C14 activity
|  |  | Stainless steel…………………………………. | [5 empty] | ~10.0 | 0
|  |  | Other ferrous metals………………………...… | [5 empty] | ~65.0 | 0
|  |  | Iron………………………...………………………………. | [6 empty] | 0
|  |  | Aluminium…………………………...………… | [5 empty] | ~0.10 | 0
|  |  | Beryllium…………………….……………….. | [6 empty] | 0
|  |  | Cobalt……………………..……………………. | [6 empty] | 0
|  |  | Copper…………………………….……………….. | [5 empty] | TR | 0
|  |  | Lead……………………………...……………… | [5 empty] | ~10.0 | 0
|  |  | Magnox/Magnesium…………………………... | [6 empty] | 0
|  |  | Nickel………………………………………..... | [6 empty] | 0
|  |  | Titanium…………………………………..……. | [6 empty] | 0
|  |  | Uranium………………………………...………. | [5 empty] | P | 0
|  |  | Zinc………………………………...…… | [5 empty] | 0 | 0
|  |  | Zircaloy/Zirconium……………...…….………. | [6 empty] | 0
|  |  | Other metals…………………….…………. | [5 empty] | ~1.0 | Tungsten and Depleted Uranium
Organics (%wt): |  |  | -
[9 empty] | (%wt) | Type(s) and comment |  |  |  |  | % of total C14 activity
|  |  | Total cellulosics…………..………… | [5 empty] | ~0.90 | 0
|  |  | Paper, cotton………..…………… | [5 empty] | ~0.90 | 0
|  |  | Wood…………..………………… | [5 empty] | 0 | 0
|  |  | Halogenated plastics…………..…… | [5 empty] | ~1.0 | PVC is expected to be present together with small amounts of PTFE, neoprene and hypalon.
|  |  | Total non-halogenated plastics……………… | [5 empty] | ~10.0 | 0
|  |  | Condensation polymers…………………...….. | [5 empty] | NE | 0
|  |  | Others…………..……………...…… | [5 empty] | ~10.0 | 0
|  |  | Organic ion exchange materials…..……. | [5 empty] | 0 | 0
|  |  | Total rubber…………..……..…………… | [5 empty] | TR | 0
|  |  | Halogenated rubber…………………..…..…… | [5 empty] | TR | neoprene
|  |  | Non-halogenated rubber…………………....… | [5 empty] | TR | 0
|  |  | Hydrocarbons…………………………..... | [6 empty] | 0
|  |  | Oil or grease……..………………….….… | [6 empty] | 0
|  |  | Fuel….………………….....…………... | [6 empty] | 0
|  |  | Asphalt/Tarmac (cont.coal tar)….… | [6 empty] | 0
|  |  | Asphalt/Tarmac (no coal tar)……...… | [6 empty] | 0
|  |  | Bitumen………………………………… | [6 empty] | 0
|  |  | Others………………………………………. | [6 empty] | 0
|  |  | Other organics…………..……………………..… | [5 empty] | NE | 0
Other materials (%wt): |  |  | -
[9 empty] | (%wt) | Type(s) and comment |  |  |  |  | % of total C14 activity
|  |  | Inorganic ion exchange materials…...… | [6 empty] | 0
|  |  | Inorganic sludges and flocs…………….… | [6 empty] | 0
|  |  | Soil……………..……………………....………… | [6 empty] | 0
|  |  | Brick/Stone/Rubble………………......…………..………… | [6 empty] | 0
|  |  | Cementitious material……………………….…. | [6 empty] | 0
|  |  | Sand……………………………………….. | [6 empty] | 0
|  |  | Glass/Ceramics………….…………..………… | [5 empty] | ~0.80 | 0
|  |  | Graphite………..…………………………..……… | [6 empty] | 0
|  |  | Desiccants/Catalysts…………………… | [6 empty] | 0
|  |  | Asbestos…………..……………………...… | [5 empty] | NE | 0
|  |  | Non/low friable……..……………………………… | [6 empty] | 0
|  |  | Moderately friable……..……………………………… | [6 empty] | 0
|  |  | Highly friable……..…………………………… | [6 empty] | 0
|  |  | Free aqueous liquids…………..………… | [5 empty] | NE | 0
|  |  | Free non-aqueous liquids…………….………..………… | [5 empty] | NE | 0
|  |  | Powder/Ash…………..…………………...…… | [5 empty] | NE | 0
Inorganic anions (%wt): |  |  | Inorganic anions are not expected to be present in significant quantities
[9 empty] | (%wt) | Type(s) and comment
|  |  | Fluoride……..………………………………….. | [5 empty] | <0.01 | 0
|  |  | Chloride…………..…………………………….. | [5 empty] | <0.01 | 0
|  |  | Iodide…..………………………………...…. | [5 empty] | <0.01 | 0
|  |  | Cyanide…….…………………………………..… | [5 empty] | 0 | 0
|  |  | Carbonate………..…………………………...… | [5 empty] | <0.10 | 0
|  |  | Nitrate…………..…………………………...…. | [5 empty] | <0.10 | 0
|  |  | Nitrite…………..……………………………….... | [5 empty] | <0.10 | 0
|  |  | Phosphate……..…………………………...…. | [5 empty] | <0.10 | 0
|  |  | Sulphate………..…………………………….…. | [5 empty] | <0.10 | 0
|  |  | Sulphide………..……………………………...…. | [5 empty] | <0.10 | 0
Materials of interest for waste acceptance criteria: |  |  | -
[9 empty] | (%wt) | Type(s) and comment
|  |  | Combustible metals…………………………. | [5 empty] | ~2.0 | 0
|  |  | Low flash point liquids……………………...… | [5 empty] | ~0.50 | 0
|  |  | Explosive materials………………………….. | [5 empty] | <0.01 | 0
|  |  | Phosphorus…………..………………………… | [5 empty] | <0.01 | 0
|  |  | Hydrides………………………………….……… | [5 empty] | <0.01 | 0
|  |  | Biological etc. materials……………………….. | [5 empty] | <0.10 | 0
|  |  | Biodegradable materials…………...…………. | [5 empty] | 0.01 | 0
|  |  | Putrescible wastes………..…………… | [5 empty] | <0.01 | 0
|  |  | Non-putrescible wastes………..…………… | [6 empty] | 0
|  |  | Corrosive materials…………………………. | [5 empty] | <0.01 | 0
|  |  | Pyrophoric materials………………………….. | [5 empty] | <0.01 | 0
|  |  | Generating toxic gases……………………….. | [5 empty] | <0.01 | 0
|  |  | Reacting with water…………………………...… | [5 empty] | <0.01 | 0
|  |  | Higher activity particles…………………………………. | [6 empty] | 0
|  |  | Soluble solids as bulk chemical compounds……………………..………………….… | [6 empty] | 0
Hazardous substances / non hazardous pollutants: |  |  | -
[9 empty] | (%wt) | Type(s) and comment
|  |  | Acrylamide…………………………… | [6 empty] | 0
|  |  | Benzene………………..……………… | [6 empty] | 0
|  |  | Chlorinated solvents………..……………. | [6 empty] | 0
|  |  | Formaldehyde…………………………. | [6 empty] | 0
|  |  | Organometallics…………………………. | [6 empty] | 0
|  |  | Phenol……………………………………….... | [6 empty] | 0
|  |  | Styrene…..…...…..…..……………………….. | [6 empty] | 0
|  |  | Tri-butyl phosphate……………………….………... | [6 empty] | 0
|  |  | Other organophosphates……………………….. | [6 empty] | 0
|  |  | Vinyl chloride………………………………………. | [6 empty] | 0
|  |  | Arsenic……………………………………….... | [6 empty] | 0
|  |  | Barium…………………………………..…………. | [6 empty] | 0
|  |  | Boron…………………….……………………….. | [5 empty] | 0 | 0
|  |  | Boron (in Boral)…………………………………………………. | [6 empty] | 0
|  |  | Boron (non-Boral)…………………………………………………. | [6 empty] | 0
|  |  | Cadmium………………………………….……………….. | [6 empty] | 0
|  |  | Caesium……………………………………..……………. | [6 empty] | 0
|  |  | Selenium………………………………………….……. | [6 empty] | 0
|  |  | Chromium………………………..………………………. | [6 empty] | 0
|  |  | Molybdenum……………………………..…………………. | [6 empty] | 0
|  |  | Thallium…………………………...………………………. | [6 empty] | 0
|  |  | Tin………………………………...……………………… | [6 empty] | 0
|  |  | Vanadium…………………………………...…………………. | [6 empty] | 0
|  |  | Mercury compounds…………………...……………………. | [6 empty] | 0
|  |  | Others…………………………………………..…… | [6 empty] | 0
Electronic & Electrical Equipment (EEE)
|  |  | EEE Type 1……………………….……………. | [6 empty] | 0
|  |  | EEE Type 2…………………………………...……. | [6 empty] | 0
|  |  | EEE Type 3………………………………...……. | [6 empty] | 0
|  |  | EEE Type 4………………………………….……. | [6 empty] | 0
|  |  | EEE Type 5…………………………………..……. | [6 empty] | 0
Complexing agents (%wt):
[9 empty] | (%wt) | Type(s) and comment
|  |  | EDTA…………………….…………………….. | [6 empty] | 0
|  |  | DPTA…….…...………………………………………. | [6 empty] | 0
|  |  | NTA……………...…………………………………… | [6 empty] | 0
|  |  | Polycarboxylic acids………………………………… | [6 empty] | 0
|  |  | Other organic complexants…………………………..… | [6 empty] | 0
Total complexing agents………………………...…
Potential for the waste to contain discrete items: |  |  | Not yet determined. Subject to DI type assessment (specific clauses within WAC)
TREATMENT, PACKAGING AND DISPOSAL
Planned on-site / off-site treatment(s): |  |  | Treatment | [8 empty] | On-site / Off-site |  | Stream volume %
|  |  | Low force compaction | [8 empty] | 0
|  |  | Supercompaction (HFC) | [8 empty] | 0
|  |  | Incineration | [8 empty] | 0
|  |  | Solidification | [8 empty] | On-site |  | 100.0
|  |  | Decontamination | [8 empty] | 0
|  |  | Metal treatment | [8 empty] | 0
|  |  | Size reduction | [8 empty] | 0
|  |  | Decay storage | [8 empty] | 0
|  |  | Recycling / reuse | [8 empty] | 0
|  |  | Other / various | [8 empty] | 0
|  |  | None | [8 empty] | 0
Comments on planned treatments : |  |  | Sources will be stripped of all extraneous material and encapsulated in grout in "paint-tin" type containers.
Disposal Routes: |  |  | Disposal Route | [8 empty] | Stream volume % |  | Disposal density t/m3
|  |  | Expected to be consigned to the LLW Repository | [8 empty] | 100.0 |  | 2.4
Expected to be consigned to a Landfill Facility
Expected to be consigned to an On-Site Disposal Facility
Expected to be consigned to an Incineration Facility
Expected to be consigned to a Metal Treatment Facility
Expected to be consigned as Out of Scope
Expected to be recycled / reused
Disposal route not known
Classification codes for waste expected to be consigned to a landfill facility: |  |  |  |  | -
Upcoming (2022/23-2024/25) Waste Routing (if expected to change from above):
| Disposal Route | [8 empty] | Stream volume %
[10 empty] | 2022/23 |  | 2023/24 |  | 2024/25
Expected to be consigned to the LLW Repository
Expected to be consigned to a Landfill Facility
Expected to be consigned to an On-Site Disposal Facility
Expected to be consigned to an Incineration Facility
Expected to be consigned to a Metal Treatment Facility
Expected to be consigned as Out of Scope
Expected to be recycled / reused
Disposal route not known
Opportunities for alternative disposal routing: | [5 empty] | -
Baseline Management Route |  | Opportunity Management Route |  |  |  | Stream volume (%) |  |  | Estimated Date that Opportunity will be realised |  | Opportunity Confidence |  | Comment
- |  | - |  |  |  | - |  |  | - |  | - |  | -
0 |  | 0 | [6 empty] | 0 |  | 0 |  | 0
0 |  | 0 | [6 empty] | 0 |  | 0 |  | 0
Waste Packaging for Disposal:
|  |  | Container | [6 empty] | Stream volume % |  | Waste loading (m³) |  | Number of packages
1/3 Height IP-2 ISO
2/3 Height IP-2 ISO
1/2 Height WAMAC IP-2 ISO
|  |  | 1/2 Height IP-2 Disposal/Re-usable ISO | [6 empty] | 100.0 |  | ~15.5 |  | < 1
2m box (no shielding)
4m box (no shielding)
Other
Other information: |  |  | Only one paint-tin type container is allowed per disposal container for sealed sources. It is expected that this stream will be disposed with other LLW streams. Waste will not be drummed and supercompacted but encapsulated into 100ml grout.
Waste Planned for Disposal at the LLW Repository:
Container voidage: |  |  | Significant inaccessible voidage is not expected.
Waste Characterisation Form (WCH): |  |  | The waste meets the LLWR's Waste Acceptance Criteria (WAC). The waste does not have a current WCH.
Waste consigned for disposal to LLWR in the year of generation: |  |  | -
Non-Containerised Waste for In-Vault Grouting: | [5 empty] | (Not applicable to this waste stream)
Stream volume (%): |  |  | -
Waste stream variation: |  |  | -
Bounding cuboidal volume (m³): |  |  | -
Inaccessible voidage: |  |  | -
Other information: |  |  | -
RADIOACTIVITY
Source: |  |  | Sources
Uncertainty: |  |  | Radionuclides expected to be present shown in above table.
Definition of total alpha and total beta/gamma: |  |  | Where totals are shown on the table of radionuclide activities they are the sums of the listed alpha or beta/gamma emitting radionuclides plus 'other alpha' or 'other beta/gamma'.
Measurement of radioactivities: |  |  | Data taken from source register decayed to 01/04/2022 for stocks (redundant) and 01/04/2034 (future arisings still in use).
Other information: |  |  | -

## Radionuclide
WASTE STREAM |  |  |  | 5G24 |  |  |  |  | Winfrith LLW Sources
|  | Mean radioactivity, TBq/m³ | [10 empty] | Mean radioactivity, TBq/m³
| Nuclide | Waste at |  | Bands and Code |  |  | Future Arisings |  | Bands and Code |  |  |  | Waste at |  | Bands and Code |  |  | Future Arisings |  | Bands and Code
|  | 2022-04-01 | [9 empty] | Nuclide | 2022-04-01
| H 3 |  |  | 0 | 0 | 4 |  | 5.6E-06 | B | B | 1 | Gd 153 |  |  | 0 | 0 | 4 |  |  | 0 | 0 | 4
| Be 10 |  |  | 0 | 0 | 4 |  |  | 0 | 0 | 4 | Ho 163 |  |  | 0 | 0 | 4 |  |  | 0 | 0 | 4
| C 14 |  |  | 0 | 0 | 4 |  | 2.69E-05 | B | B | 1 | Ho 166m |  |  | 0 | 0 | 4 |  |  | 0 | 0 | 4
| Na 22 |  |  | 0 | 0 | 4 |  |  | 0 | 0 | 4 | Tm 170 |  |  | 0 | 0 | 4 |  |  | 0 | 0 | 4
| Al 26 |  |  | 0 | 0 | 4 |  |  | 0 | 0 | 4 | Tm 171 |  |  | 0 | 0 | 4 |  |  | 0 | 0 | 4
| Cl 36 |  |  | 0 | 0 | 4 |  | 5.82E-06 | B | B | 1 | Lu 174 |  |  | 0 | 0 | 4 |  |  | 0 | 0 | 4
| Ar 39 |  |  | 0 | 0 | 4 |  |  | 0 | 0 | 4 | Lu 176 |  |  | 0 | 0 | 4 |  | 5E-05 | B | B | 1
| Ar 42 |  |  | 0 | 0 | 4 |  |  | 0 | 0 | 4 | Hf 178n |  |  | 0 | 0 | 4 |  |  | 0 | 0 | 4
| K 40 |  |  | 0 | 0 | 4 |  |  | 0 | 0 | 4 | Hf 182 |  |  | 0 | 0 | 4 |  |  | 0 | 0 | 4
| Ca 41 |  |  | 0 | 0 | 4 |  |  | 0 | 0 | 4 | Pt 193 |  |  | 0 | 0 | 4 |  |  | 0 | 0 | 4
| Mn 53 |  |  | 0 | 0 | 4 |  |  | 0 | 0 | 4 | Tl 204 |  |  | 0 | 0 | 4 |  |  | 0 | 0 | 4
| Mn 54 |  |  | 0 | 0 | 4 |  |  | 0 | 0 | 4 | Pb 205 |  |  | 0 | 0 | 4 |  |  | 0 | 0 | 4
| Fe 55 |  |  | 0 | 0 | 4 |  |  | 0 | 0 | 4 | Pb 210 |  |  | 0 | 0 | 4 |  |  | 0 | 0 | 4
| Co 60 |  |  | 0 | 0 | 4 |  | 1.61E-05 | B | B | 1 | Bi 208 |  |  | 0 | 0 | 4 |  |  | 0 | 0 | 4
| Ni 59 |  |  | 0 | 0 | 4 |  |  | 0 | 0 | 4 | Bi 210m |  |  | 0 | 0 | 4 |  |  | 0 | 0 | 4
| Ni 63 |  |  | 0 | 0 | 4 |  |  | 0 | 0 | 4 | Po 210 |  |  | 0 | 0 | 4 |  |  | 0 | 0 | 4
| Zn 65 |  |  | 0 | 0 | 4 |  |  | 0 | 0 | 4 | Ra 223 |  |  | 0 | 0 | 4 |  |  | 0 | 0 | 4
| Se 79 |  |  | 0 | 0 | 4 |  |  | 0 | 0 | 4 | Ra 225 |  |  | 0 | 0 | 4 |  |  | 0 | 0 | 4
| Kr 81 |  |  | 0 | 0 | 4 |  |  | 0 | 0 | 4 | Ra 226 |  |  | 0 | 0 | 4 |  | 6.54E-04 | B | B | 1
| Kr 85 |  |  | 0 | 0 | 4 |  |  | 0 | 0 | 4 | Ra 228 |  |  | 0 | 0 | 4 |  |  | 0 | 0 | 4
| Rb 87 |  |  | 0 | 0 | 4 |  |  | 0 | 0 | 4 | Ac 227 |  |  | 0 | 0 | 4 |  |  | 0 | 0 | 4
| Sr 90 |  | 2.78E-08 | B | B | 1 |  | 5.14E-06 | B | B | 1 | Th 227 |  |  | 0 | 0 | 4 |  |  | 0 | 0 | 4
| Zr 93 |  |  | 0 | 0 | 4 |  |  | 0 | 0 | 4 | Th 228 |  |  | 0 | 0 | 4 |  |  | 0 | 0 | 4
| Nb 91 |  |  | 0 | 0 | 4 |  |  | 0 | 0 | 4 | Th 229 |  |  | 0 | 0 | 4 |  |  | 0 | 0 | 4
| Nb 92 |  |  | 0 | 0 | 4 |  |  | 0 | 0 | 4 | Th 230 |  |  | 0 | 0 | 4 |  |  | 0 | 0 | 4
| Nb 93m |  |  | 0 | 0 | 4 |  |  | 0 | 0 | 4 | Th 232 |  |  | 0 | 0 | 4 |  |  | 0 | 0 | 4
| Nb 94 |  |  | 0 | 0 | 4 |  |  | 0 | 0 | 4 | Th 234 |  |  | 0 | 0 | 4 |  |  | 0 | 0 | 4
| Mo 93 |  |  | 0 | 0 | 4 |  |  | 0 | 0 | 4 | Pa 231 |  |  | 0 | 0 | 4 |  |  | 0 | 0 | 4
| Tc 97 |  |  | 0 | 0 | 4 |  |  | 0 | 0 | 4 | Pa 233 |  |  | 0 | 0 | 4 |  |  | 0 | 0 | 4
| Tc 99 |  |  | 0 | 0 | 4 |  |  | 0 | 0 | 4 | U 232 |  |  | 0 | 0 | 4 |  |  | 0 | 0 | 4
| Ru 106 |  |  | 0 | 0 | 4 |  |  | 0 | 0 | 4 | U 233 |  |  | 0 | 0 | 4 |  |  | 0 | 0 | 4
| Pd 107 |  |  | 0 | 0 | 4 |  |  | 0 | 0 | 4 | U 234 |  |  | 0 | 0 | 4 |  |  | 0 | 0 | 4
| Ag 108m |  |  | 0 | 0 | 4 |  |  | 0 | 0 | 4 | U 235 |  | 1.39E-04 | B | B | 1 |  | 1.77E-05 | B | B | 1
| Ag 110m |  |  | 0 | 0 | 4 |  |  | 0 | 0 | 4 | U 236 |  |  | 0 | 0 | 4 |  |  | 0 | 0 | 4
| Cd 109 |  |  | 0 | 0 | 4 |  |  | 0 | 0 | 4 | U 238 |  |  | 0 | 0 | 4 |  |  | 0 | 0 | 4
| Cd 113m |  |  | 0 | 0 | 4 |  |  | 0 | 0 | 4 | Np 237 |  |  | 0 | 0 | 4 |  |  | 0 | 0 | 4
| Sn 119m |  |  | 0 | 0 | 4 |  |  | 0 | 0 | 4 | Pu 236 |  |  | 0 | 0 | 4 |  |  | 0 | 0 | 4
| Sn 121m |  |  | 0 | 0 | 4 |  |  | 0 | 0 | 4 | Pu 238 |  |  | 0 | 0 | 4 |  |  | 0 | 0 | 4
| Sn 123 |  |  | 0 | 0 | 4 |  |  | 0 | 0 | 4 | Pu 239 |  |  | 0 | 0 | 4 |  | 6.02E-05 | B | B | 1
| Sn 126 |  |  | 0 | 0 | 4 |  |  | 0 | 0 | 4 | Pu 240 |  |  | 0 | 0 | 4 |  |  | 0 | 0 | 4
| Sb 125 |  |  | 0 | 0 | 4 |  |  | 0 | 0 | 4 | Pu 241 |  |  | 0 | 0 | 4 |  |  | 0 | 0 | 4
| Sb 126 |  |  | 0 | 0 | 4 |  |  | 0 | 0 | 4 | Pu 242 |  |  | 0 | 0 | 4 |  |  | 0 | 0 | 4
| Te 125m |  |  | 0 | 0 | 4 |  |  | 0 | 0 | 4 | Am 241 |  |  | 0 | 0 | 4 |  | 5.76E-06 | B | B | 1
| Te 127m |  |  | 0 | 0 | 4 |  |  | 0 | 0 | 4 | Am 242m |  |  | 0 | 0 | 4 |  |  | 0 | 0 | 4
| I 129 |  |  | 0 | 0 | 4 |  |  | 0 | 0 | 4 | Am 243 |  |  | 0 | 0 | 4 |  | 4.98E-06 | B | B | 1
| Cs 134 |  |  | 0 | 0 | 4 |  |  | 0 | 0 | 4 | Cm 242 |  |  | 0 | 0 | 4 |  |  | 0 | 0 | 4
| Cs 135 |  |  | 0 | 0 | 4 |  |  | 0 | 0 | 4 | Cm 243 |  |  | 0 | 0 | 4 |  |  | 0 | 0 | 4
| Cs 137 |  |  | 0 | 0 | 4 |  | 2.22E-03 | B | B | 1 | Cm 244 |  |  | 0 | 0 | 4 |  |  | 0 | 0 | 4
| Ba 133 |  |  | 0 | 0 | 4 |  |  | 0 | 0 | 4 | Cm 245 |  |  | 0 | 0 | 4 |  |  | 0 | 0 | 4
| La 137 |  |  | 0 | 0 | 4 |  |  | 0 | 0 | 4 | Cm 246 |  |  | 0 | 0 | 4 |  |  | 0 | 0 | 4
| La 138 |  |  | 0 | 0 | 4 |  |  | 0 | 0 | 4 | Cm 248 |  |  | 0 | 0 | 4 |  |  | 0 | 0 | 4
| Ce 144 |  |  | 0 | 0 | 4 |  |  | 0 | 0 | 4 | Cf 249 |  |  | 0 | 0 | 4 |  |  | 0 | 0 | 4
| Pm 145 |  |  | 0 | 0 | 4 |  |  | 0 | 0 | 4 | Cf 250 |  |  | 0 | 0 | 4 |  |  | 0 | 0 | 4
| Pm 147 |  |  | 0 | 0 | 4 |  |  | 0 | 0 | 4 | Cf 251 |  |  | 0 | 0 | 4 |  |  | 0 | 0 | 4
| Sm 147 |  |  | 0 | 0 | 4 |  |  | 0 | 0 | 4 | Cf 252 |  |  | 0 | 0 | 4 |  |  | 0 | 0 | 4
| Sm 151 |  |  | 0 | 0 | 4 |  |  | 0 | 0 | 4 | Other a |  |  | 0 | 0 | 0 |  |  | 0 | 0 | 0
| Eu 152 |  |  | 0 | 0 | 4 |  | 7.49E-02 | B | B | 1 | Other b/g |  |  | 0 | 0 | 0 |  |  | 0 | 0 | 0
| Eu 154 |  |  | 0 | 0 | 4 |  |  | 0 | 0 | 4 | Total a |  | 1.39E-04 | B | B | 1 |  | 7.43E-04 | B | B | 1
| Eu 155 |  |  | 0 | 0 | 4 |  |  | 0 | 0 | 4 | Total b/g |  | 2.78E-08 | B | B | 1 |  | 7.72E-02 | B | B | 1
| Bands (Upper and Lower) | [10 empty] | Code
| A a factor of 1.5 | [10 empty] | 1 Measured activity
| B a factor of 3 | [10 empty] | 2 Derived activity (best estimate)
| C a factor of 10 | [10 empty] | 3 Derived activity (upper limit)
| D a factor of 100 | [10 empty] | 4 Not present
| E a factor of 1000 | [10 empty] | 5 Present but not significant
6 Likely to be present but not assessed
| Note: Bands quantify uncertainty in | [10 empty] | 7 Present in significant quantities but not determined
| the mean radioactivity. | [10 empty] | 8 Not expected to be present in significant quantity