## DataSheet
WASTE STREAM |  |  | 5G302 |  | SGHWR Decommissioning ILW
SITE |  |  | Winfrith
SITE OWNER |  |  | Nuclear Decommissioning Authority
WASTE CUSTODIAN |  |  | Magnox Limited
WASTE TYPE |  |  | ILW |  |  | 0
Is the waste suject to Scottish Policy: |  |  | No
WASTE VOLUMES
Reported
Stocks: |  |  | At 1.4.2022……………………….…….. |  |  |  |  | 0 | m³
Future arisings - |  |  | 1.4.2024 - 31.3.2029……………..………. |  |  |  |  | 40.0 | m³
|  |  | 1.4. - 31.3.……………..………. |  |  |  |  | 0 | m³
|  |  | 1.4. - 31.3.……………..………. |  |  |  |  | 0 | m³
|  |  | 1.4. - 31.3.……………..………. |  |  |  |  | 0 | m³
|  |  | 1.4. - 31.3.……………..………. |  |  |  |  | 0 | m³
|  |  | 1.4. - 31.3.……………..………. |  |  |  |  | 0 | m³
|  |  | 1.4. - 31.3.……………..………. |  |  |  |  | 0 | m³
|  |  | 1.4. - 31.3.……………..………. |  |  |  |  | 0 | m³
|  |  | 1.4. - 31.3.……………..………. |  |  |  |  | 0 | m³
|  |  | 1.4. - 31.3.……………..………. |  |  |  |  | 0 | m³
|  |  | 1.4. - 31.3.……………..………. |  |  |  |  | 0 | m³
|  |  | 1.4. - 31.3.……………..………. |  |  |  |  | 0 | m³
|  |  | 1.4. - 31.3.……………..………. |  |  |  |  | 0 | m³
|  |  | 1.4. - 31.3.……………..………. |  |  |  |  | 0 | m³
|  |  | 1.4. - 31.3.……………..………. |  |  |  |  | 0 | m³
|  |  | 1.4. - 31.3.……………..………. |  |  |  |  | 0 | m³
|  |  | 1.4. - 31.3.……………..………. |  |  |  |  | 0 | m³
|  |  | 1.4. - 31.3.……………..………. |  |  |  |  | 0 | m³
|  |  | 1.4. - 31.3.……………..………. |  |  |  |  | 0 | m³
|  |  | 1.4. - 31.3.……………..………. |  |  |  |  | 0 | m³
|  |  | 1.4. - 31.3.……………..………. |  |  |  |  | 0 | m³
|  |  | 1.4. - 31.3.……………..………. |  |  |  |  | 0 | m³
|  |  | 1.4. - 31.3.……………..………. |  |  |  |  | 0 | m³
|  |  | 1.4. - 31.3.……………..………. |  |  |  |  | 0 | m³
|  |  | 1.4. - 31.3.……………..………. |  |  |  |  | 0 | m³
|  |  | 1.4. - 31.3.……………..………. |  |  |  |  | 0 | m³
|  |  | 1.4. - 31.3.……………..………. |  |  |  |  | 0 | m³
|  |  | 1.4. - 31.3.……………..………. |  |  |  |  | 0 | m³
|  |  | 1.4. - 31.3.……………..………. |  |  |  |  | 0 | m³
|  |  | 1.4. - 31.3.……………..………. |  |  |  |  | 0 | m³
|  |  | 1.4. - 31.3.……………..………. |  |  |  |  | 0 | m³
|  |  | 1.4. - 31.3.……………..………. |  |  |  |  | 0 | m³
|  |  | 1.4. - 31.3.……………..………. |  |  |  |  | 0 | m³
|  |  | 1.4. - 31.3.……………..………. |  |  |  |  | 0 | m³
|  |  | 1.4. - 31.3.……………..………. |  |  |  |  | 0 | m³
|  |  | 1.4. - 31.3.……………..………. |  |  |  |  | 0 | m³
|  |  | 1.4. - 31.3.……………..………. |  |  |  |  | 0 | m³
|  |  | 1.4. - 31.3.……………..………. |  |  |  |  | 0 | m³
|  |  | 1.4. - 31.3.……………..………. |  |  |  |  | 0 | m³
|  |  | 1.4. - 31.3.……………..………. |  |  |  |  | 0 | m³
|  |  | 1.4. - 31.3.……………..………. |  |  |  |  | 0 | m³
|  |  | 1.4. - 31.3.……………..………. |  |  |  |  | 0 | m³
|  |  | 1.4. - 31.3.……………..………. |  |  |  |  | 0 | m³
|  |  | 1.4. - 31.3.……………..………. |  |  |  |  | 0 | m³
|  |  | 1.4. - 31.3.……………..………. |  |  |  |  | 0 | m³
|  |  | 1.4. - 31.3.……………..………. |  |  |  |  | 0 | m³
|  |  | 1.4. - 31.3.……………..………. |  |  |  |  | 0 | m³
|  |  | 1.4. - 31.3.……………..………. |  |  |  |  | 0 | m³
|  |  | 1.4. - 31.3.……………..………. |  |  |  |  | 0 | m³
|  |  | 1.4. - 31.3.……………..………. |  |  |  |  | 0 | m³
|  |  | 1.4. - 31.3.……………..………. |  |  |  |  | 0 | m³
|  |  | 1.4. - 31.3.……………..………. |  |  |  |  | 0 | m³
|  |  | 1.4. - 31.3.……………..………. |  |  |  |  | 0 | m³
|  |  | 1.4. - 31.3.……………..………. |  |  |  |  | 0 | m³
|  |  | 1.4. - 31.3.……………..………. |  |  |  |  | 0 | m³
|  |  | 1.4. - 31.3.……………..………. |  |  |  |  | 0 | m³
|  |  | 1.4. - 31.3.……………..………. |  |  |  |  | 0 | m³
|  |  | 1.4. - 31.3.……………..………. |  |  |  |  | 0 | m³
|  |  | 1.4. - 31.3.……………..………. |  |  |  |  | 0 | m³
|  |  | 1.4. - 31.3.……………..………. |  |  |  |  | 0 | m³
|  |  | 1.4. - 31.3.……………..………. |  |  |  |  | 0 | m³
|  |  | 1.4. - 31.3.……………..………. |  |  |  |  | 0 | m³
|  |  | 1.4. - 31.3.……………..………. |  |  |  |  | 0 | m³
|  |  | 1.4. - 31.3.……………..………. |  |  |  |  | 0 | m³
|  |  | 1.4. - 31.3.……………..………. |  |  |  |  | 0 | m³
|  |  | 1.4. - 31.3.……………..………. |  |  |  |  | 0 | m³
|  |  | 1.4. - 31.3.……………..………. |  |  |  |  | 0 | m³
|  |  | 1.4. - 31.3.……………..………. |  |  |  |  | 0 | m³
|  |  | 1.4. - 31.3.……………..………. |  |  |  |  | 0 | m³
|  |  | 1.4. - 31.3.……………..………. |  |  |  |  | 0 | m³
|  |  | 1.4. - 31.3.……………..………. |  |  |  |  | 0 | m³
|  |  | 1.4. - 31.3.……………..………. |  |  |  |  | 0 | m³
|  |  | 1.4. - 31.3.……………..………. |  |  |  |  | 0 | m³
|  |  | 1.4. - 31.3.……………..………. |  |  |  |  | 0 | m³
|  |  | 1.4. - 31.3.……………..………. |  |  |  |  | 0 | m³
|  |  | 1.4. - 31.3.……………..………. |  |  |  |  | 0 | m³
|  |  | 1.4. - 31.3.……………..………. |  |  |  |  | 0 | m³
|  |  | 1.4. - 31.3.……………..………. |  |  |  |  | 0 | m³
|  |  | 1.4. - 31.3.……………..………. |  |  |  |  | 0 | m³
|  |  | 1.4. - 31.3.……………..………. |  |  |  |  | 0 | m³
|  |  | 1.4. - 31.3.……………..………. |  |  |  |  | 0 | m³
|  |  | 1.4. - 31.3.……………..………. |  |  |  |  | 0 | m³
|  |  | 1.4. - 31.3.……………..………. |  |  |  |  | 0 | m³
|  |  | 1.4. - 31.3.……………..………. |  |  |  |  | 0 | m³
|  |  | 1.4. - 31.3.……………..………. |  |  |  |  | 0 | m³
|  |  | 1.4. - 31.3.……………..………. |  |  |  |  | 0 | m³
|  |  | 1.4. - 31.3.……………..………. |  |  |  |  | 0 | m³
|  |  | 1.4. - 31.3.……………..………. |  |  |  |  | 0 | m³
|  |  | 1.4. - 31.3.……………..………. |  |  |  |  | 0 | m³
|  |  | 1.4. - 31.3.……………..………. |  |  |  |  | 0 | m³
|  |  | 1.4. - 31.3.……………..………. |  |  |  |  | 0 | m³
|  |  | 1.4. - 31.3.……………..………. |  |  |  |  | 0 | m³
|  |  | 1.4. - 31.3.……………..………. |  |  |  |  | 0 | m³
|  |  | 1.4. - 31.3.……………..………. |  |  |  |  | 0 | m³
|  |  | 1.4. - 31.3.……………..………. |  |  |  |  | 0 | m³
Total future arisings: | [6 empty] | 40.0 |  | m³
Total waste volume: | [6 empty] | 40.0 |  | m³
Comment on volumes: |  |  | Volume updated for 2016 RWI to reflect SMART Inventory review.
Uncertainty factors on volumes: |  |  | Stock (upper): |  |  | x |  | Arisings (upper): |  | x | 1.2
|  |  | Stock (lower): |  |  | x |  | Arisings (lower): |  | x | 0.8
WASTE SOURCE |  |  | Reactor decommissioning.
PHYSICAL CHARACTERISTICS
General description: |  |  | Miscellaneous reactor hardware. Consists of tubular and plate components. Most items are large and will require size reduction.
Physical components: |  | (%vol) | Upper Neutron Shield Tank 11.3%, Upper auxillary neutron shield tank 1.5%, Calandria 7.3%, Lower auxillary neutron shield tank 0.5%, Lower neutron shield tank 11.2%, Radial shield tank 32.6%, Hangar bars 5.6%, Boiling channels 19.6%, Other Potential ILW 10.5%
Sealed sources: |  |  | The waste does not contain sealed sources.
Bulk density (t/m³): |  |  | ~ | 7.4
Comment on density: |  |  | Average estimated from total mass/total volume in 2012 iLoC. The waste density is expected to vary, between 7.9 to 2.7 t/m3.
CHEMICAL COMPOSITION
General description and components (%wt): |  |  | Inconel X750 0.02%, 410 Iron 1.6%, Zircaloy-2 3.1%, Al/Mg alloy 2.6%, Stainless Steel 20.7%, Mild Steel 72.0%
Chemical state: |  |  | -
Chemical form of radionuclides: | H-3: | H-3: | Present as activated material component
| C-14: |  | Present as activated material component
| Cl-36: |  | Present as activated material component
| Se-79: | Selenium-79 | Present as activated material component
| Tc-99: | Selenium-79 | Present as activated material component
| I-129: |  | Present as activated material component
| Ra: |  | Present as activated material component
| Th: |  | Present as activated material component
| U: |  | Present as activated material component
Np: |  |  | Present as activated material component
Pu: |  |  | Present as activated material component
Metals and alloys (%wt): |  |  | Upper Neutron Shield 2" and 3/4" thick plates. Calandria 1.5" and 3/4" thick plate. Radial Neutron Shield 1" thick plate.
[8 empty] | (%wt) | Type(s) / Grades(s) with proportions |  |  |  |  | % of total C14 activity
|  |  | Stainless steel…………………………………. |  |  |  |  | 20.7 | 0
|  |  | Other ferrous metals………………………...… |  |  |  |  | 72.0 | Mild Steel 72.0%
|  |  | Iron…………………………...………… |  |  |  |  | 1.6 | 410 Iron 1.6%
|  |  | Aluminium…………………………...………… |  |  |  |  | NE | 0
|  |  | Beryllium…………………….……………….. |  |  |  |  | 0 | 0
|  |  | Cobalt……………………..……………………. | [5 empty] | 0
|  |  | Copper…………………………….……………….. |  |  |  |  | NE | 0
|  |  | Lead……………………………...……………… |  |  |  |  | NE | 0
|  |  | Magnox/Magnesium…………………………... |  |  |  |  | 0 | 0
|  |  | Nickel………………………………………..... |  |  |  |  | <0.02 | Inconel X750 0.02%
|  |  | Titanium…………………………………..……. | [5 empty] | 0
|  |  | Uranium………………………………...………. |  |  |  |  | TR | 0
|  |  | Zinc………………………………...…… |  |  |  |  | P | 0
|  |  | Zircaloy/Zirconium……………...…….………. |  |  |  |  | 3.1 | Zircaloy-2 3.1%,
|  |  | Other metals…………………….…………. |  |  |  |  | 2.6 | Al/Mg Alloy 2.6%
Organics (%wt): |  |  | -
[8 empty] | (%wt) | Type(s) and comment |  |  |  |  | % of total C14 activity
|  |  | Total cellulosics…………..………… |  |  |  |  | 0 | 0
|  |  | Paper, cotton………..………..……… |  |  |  |  | 0 | 0
|  |  | Wood…………..…………………………….… |  |  |  |  | 0 | 0
|  |  | Halogenated plastics…………..…… |  |  |  |  | 0 | 0
|  |  | Total non-halogenated plastics……………… |  |  |  |  | 0 | 0
|  |  | Condensation polymers…………………...….. |  |  |  |  | 0 | 0
|  |  | Others…………..……………...…… |  |  |  |  | 0 | 0
|  |  | Organic ion exchange materials…..……. |  |  |  |  | 0 | 0
|  |  | Total rubber…………..……..…………… |  |  |  |  | 0 | 0
|  |  | Halogenated rubber…………………..…..…… |  |  |  |  | 0 | 0
|  |  | Non-halogenated rubber…………………....… |  |  |  |  | 0 | 0
|  |  | Hydrocarbons………………………….. | [5 empty] | 0
|  |  | Oil or grease……..………………….… | [5 empty] | 0
|  |  | Fuel….………………….....……….. | [5 empty] | 0
|  |  | Asphalt/Tarmac (cont.coal tar)……. | [5 empty] | 0
|  |  | Asphalt/Tarmac (no coal tar)……...… | [5 empty] | 0
|  |  | Bitumen………………………….……. | [5 empty] | 0
|  |  | Others…………………….………………… | [5 empty] | 0
|  |  | Other organics…………..……………………..… |  |  |  |  | 0 | 0
Other materials (%wt): |  |  | -
[8 empty] | (%wt) | Type(s) and comment |  |  |  |  | % of total C14 activity
|  |  | Inorganic ion exchange materials…...… |  |  |  |  | 0 | 0
|  |  | Inorganic sludges and flocs…………….… |  |  |  |  | 0 | 0
|  |  | Soil……………..……………………....………… |  |  |  |  | 0 | 0
|  |  | Brick/Stone/Rubble………………......…………..………… |  |  |  |  | 0 | 0
|  |  | Cementitious material……………………….…. |  |  |  |  | 0 | 0
|  |  | Sand………..…………………………..……………….. | [5 empty] | 0
|  |  | Glass/Ceramics………….…………..………… |  |  |  |  | 0 | 0
|  |  | Graphite………..…………………………..……… |  |  |  |  | 0 | 0
|  |  | Desiccants/Catalysts…………………… | [5 empty] | 0
|  |  | Asbestos…………..……………………...… |  |  |  |  | TR | 0
|  |  | Non/low friable……..……………………………… | [5 empty] | 0
|  |  | Moderately friable……..……………………………… | [5 empty] | 0
|  |  | Highly friable……..…………………………… | [5 empty] | 0
|  |  | Free aqueous liquids…………..………… |  |  |  |  | 0 | 0
|  |  | Free non-aqueous liquids…………….………..………… |  |  |  |  | 0 | 0
|  |  | Powder/Ash…………..…………………...…… |  |  |  |  | 0 | 0
Inorganic anions (%wt): |  |  | -
[8 empty] | (%wt) | Type(s) and comment
|  |  | Fluoride……..………………………………….. |  |  |  |  | 0 | 0
|  |  | Chloride…………..…………………………….. |  |  |  |  | 0 | 0
|  |  | Iodide…..………………………………...…. |  |  |  |  | 0 | 0
|  |  | Cyanide…….…………………………………..… |  |  |  |  | 0 | 0
|  |  | Carbonate………..…………………………...… |  |  |  |  | 0 | 0
|  |  | Nitrate…………..…………………………...…. |  |  |  |  | 0 | 0
|  |  | Nitrite…………..……………………………….... |  |  |  |  | 0 | 0
|  |  | Phosphate……..…………………………...…. |  |  |  |  | 0 | 0
|  |  | Sulphate………..…………………………….…. |  |  |  |  | 0 | 0
|  |  | Sulphide………..……………………………...…. |  |  |  |  | 0 | 0
Materials of interest for waste acceptance criteria: |  |  | It is anticipated that Powder/Fines will be produced from decommissioning operations. An estimate has been carried out into the quantities of fines which may be produced from various cutting techniques. The estimates range from 0.15 m3 to 0.35 m3. The fines will be collected in 10-litre sacrificial cans and encapsulated using vinyl ester styrene in the segmentation cell. There may be trace levels of asbestos in the area. A specialist contractor will remove the asbestos, which is expected to be disposed as LLW.
[8 empty] | (%wt) | Type(s) and comment
|  |  | Combustible metals…………………………. |  |  |  |  | 0 | 0
|  |  | Low flash point liquids……………………...… |  |  |  |  | 0 | 0
|  |  | Explosive materials………………………….. |  |  |  |  | 0 | 0
|  |  | Phosphorus…………..………………………… |  |  |  |  | 0 | 0
|  |  | Hydrides………………………………….……… |  |  |  |  | 0 | 0
|  |  | Biological etc. materials……………………….. |  |  |  |  | 0 | 0
|  |  | Biodegradable materials…………...…………. |  |  |  |  | 0 | 0
|  |  | Putrescible wastes………..…………… |  |  |  |  | 0 | 0
|  |  | Non-putrescible wastes………..…………… | [5 empty] | 0
|  |  | Corrosive materials…………………………. |  |  |  |  | 0 | 0
|  |  | Pyrophoric materials………………………….. |  |  |  |  | 0 | 0
|  |  | Generating toxic gases……………………….. |  |  |  |  | 0 | 0
|  |  | Reacting with water…………………………...… |  |  |  |  | 0 | 0
|  |  | Higher activity particles…………………………………. | [5 empty] | 0
|  |  | Soluble solids as bulk chemical compounds……………………..…...…………… | [5 empty] | 0
Hazardous substances / non hazardous pollutants: |  |  | None expected
[8 empty] | (%wt) | Type(s) and comment
|  |  | Acrylamide………………………………. | [5 empty] | 0
|  |  | Benzene…………………….…………………. | [5 empty] | 0
|  |  | Chlorinated solvents………………...……. | [5 empty] | 0
|  |  | Formaldehyde…………………………..…. | [5 empty] | 0
|  |  | Organometallics………………………...……. | [5 empty] | 0
|  |  | Phenol……………………………..……..……. | [5 empty] | 0
|  |  | Styrene…..…...…..…………………….…...…….. | [5 empty] | 0
|  |  | Tri-butyl phosphate………………...…... | [5 empty] | 0
|  |  | Other organophosphates……………………. | [5 empty] | 0
|  |  | Vinyl chloride………………………………………. | [5 empty] | 0
|  |  | Arsenic……………………………………………. | [5 empty] | 0
|  |  | Barium…………………………………………… | [5 empty] | 0
|  |  | Boron…………………………………………………. |  |  |  |  | 0 | 0
|  |  | Boron (in Boral)…………………………………………………. | [5 empty] | 0
|  |  | Boron (non-Boral)…………………………………………………. | [5 empty] | 0
|  |  | Cadmium…………………………….. | [5 empty] | 0
|  |  | Caesium………………………………………………. | [5 empty] | 0
|  |  | Selenium……………………………………………….. | [5 empty] | 0
|  |  | Chromium……………………………………………………. | [5 empty] | 0
|  |  | Molybdenum…………………………………………… | [5 empty] | 0
|  |  | Thallium……………………………………………. | [5 empty] | 0
|  |  | Tin……………………………………………….. | [5 empty] | 0
|  |  | Vanadium……………………………………………….. | [5 empty] | 0
|  |  | Mercury compounds……………………………………………... | [5 empty] | 0
|  |  | Others………………………………………………….. | [5 empty] | 0
Electronic & Electrical Equipment (EEE)
|  |  | EEE Type 1………………..…………. | [5 empty] | 0
|  |  | EEE Type 2………………..…………. | [5 empty] | 0
|  |  | EEE Type 3………………..…………. | [5 empty] | 0
|  |  | EEE Type 4………………..…………. | [5 empty] | 0
|  |  | EEE Type 5………………..…………. | [5 empty] | 0
Complexing agents (%wt): |  |  | No
[8 empty] | (%wt) | Type(s) and comment
|  |  | EDTA…………………….……............................. | [5 empty] | 0
|  |  | DPTA…….…...…………………....................................... | [5 empty] | 0
|  |  | NTA……………...………………....................................... | [5 empty] | 0
|  |  | Polycarboxylic acids………………………………… | [5 empty] | 0
|  |  | Other organic complexants…………………………..… | [5 empty] | 0
|  |  | Total complexing agents………………………...… |  |  |  |  | 0
Potential for the waste to contain discrete items: |  |  | Yes. Large Metal Items (LMIs)/"substantial" thickness items considered "durable" assumed DIs; Stainless items assumed DIs
PACKAGING AND CONDITIONING
Conditioning method: |  |  | The waste will be packaged into 6m3 boxes (High Density) and encapsulated with cement prior to transfer to the Harwell ILW Store.
Plant Name: |  |  | SGHWR ILW Processing Plant
Location: |  |  | Winfrith
Plant Startup date: |  |  | -
Total capacity (m³/y incoming waste): |  |  | -
Target start date for packaging this stream: |  |  | -
Throughput for this stream (m³/y incoming waste): |  |  | -
Other information: |  |  | -
Likely container type: | Container | [5 empty] | Waste packaged (vol%) |  | Waste loading (m³) |  | Payload (m³) |  | Number of packages
| 6m³ concrete box (HD) | [6 empty] | 100.0 | ~ | 0.455 |  | 5.8 | 88
Likely container type comment: |  |  | The decommissioning of the SGHWR will be carried out in campaigns based on waste source and material type. Internal furniture has been designed to house waste items.
Range in container waste volume: |  |  | The volume of raw waste per package will vary with campaign. It is expected to be in the range 0.11 to 2.42 m3.
Other information on containers: |  |  | Payload volume quoted above is the wasteform volume.
Likely conditioning matrix: |  |  | Pulverised Fly Ash / Ordinary Portland Cement
Other information: |  |  | 3:1 PFA/OPC at a 0.42 w/s ratio
Conditioned density (t/m³): |  |  | ~2.6
Conditioned density comment: |  |  | Conditioned density is expected to vary with packaging campaign, between 2.0 to 6.3.
Other information on conditioning: |  |  | Size reduction will produce fines from the cutting process. It is proposed that these fines will be immobilised by polymer encapsulation of the fines with vinyl ester styrene in 10 litre cans. These cans will be placed into the 6m3 boxes and grouted.
Opportunities for alternative disposal routing:
Baseline Management Route |  | Opportunity Management Route |  |  |  | Stream volume (%) |  | Estimated Date that Opportunity will be realised |  | Opportunity Confidence |  | Comment
- |  | - |  |  |  | - |  | - |  | - |  | -
0 |  | 0 | [5 empty] | 0 |  | 0 |  | 0
0 |  | 0 | [5 empty] | 0 |  | 0 |  | 0
RADIOACTIVITY
Source: |  |  | Activation of materials of construction and heavy water coolant. Fuel and fission product contamination of primary circuit.
Uncertainty: |  |  | The main source of uncertainty in the activation modelling is the elemental uncertainties in the material compositions. The uncertainties relate to the trace elements present within the material used to manufacture the SGHWR components. Wherever possible specific compositions and trace element data was used for each component. There is also uncertainty in the inventory from the flux modelling. However, the uncertainty presented by the flux modelling is regarded to be much less than that presented by the elemental uncertainties.
Definition of total alpha and total beta/gamma: |  |  | Where totals are shown on the table of radionuclide activities they are the sums of the listed alpha or beta/gamma emitting radionuclides plus 'other alpha' or 'other beta/gamma'.
Measurement of radioactivities: |  |  | Activation modelling based on a 3-D Monte Carlo neutron transport code to determine energy dependent neutron flux spectra, and also an EASY/FISPACT neutron activation code was used. Swab samples of the primary circuitry also concluded that contamination by fission products was negligible.
Other information: |  |  | -

## Radionuclide
WASTE STREAM |  |  |  | 5G302 |  |  |  |  | SGHWR Decommissioning ILW
|  | Mean radioactivity, TBq/m³ | [10 empty] | Mean radioactivity, TBq/m³
| Nuclide | Waste at |  | Bands and Code |  |  | Future Arisings |  | Bands and Code |  |  |  | Waste at |  | Bands and Code |  |  | Future Arisings |  | Bands and Code
|  |  | 2022-04-01 | [8 empty] | Nuclide | 2022-04-01
| H 3 |  |  | 0 | 0 | 0 |  | 8.63E+00 | B | B | 2 | Gd 153 |  |  | 0 | 0 | 0 |  |  | 0 | 0 | 8
| Be 10 |  |  | 0 | 0 | 0 |  | 2.21E-05 | B | B | 2 | Ho 163 |  |  | 0 | 0 | 0 |  | 6.42E-07 | B | B | 2
| C 14 |  |  | 0 | 0 | 0 |  | 2.00E-01 | B | B | 2 | Ho 166m |  |  | 0 | 0 | 0 |  | 3.47E-04 | B | B | 2
| Na 22 |  |  | 0 | 0 | 0 |  |  | 0 | 0 | 8 | Tm 170 |  |  | 0 | 0 | 0 |  |  | 0 | 0 | 8
| Al 26 |  |  | 0 | 0 | 0 |  |  | 0 | 0 | 8 | Tm 171 |  |  | 0 | 0 | 0 |  | 4.37E-05 | B | B | 2
| Cl 36 |  |  | 0 | 0 | 0 |  | 2.1E-03 | B | B | 2 | Lu 174 |  |  | 0 | 0 | 0 |  | 5.22E-07 | B | B | 2
| Ar 39 |  |  | 0 | 0 | 0 |  | 2.15E-03 | B | B | 2 | Lu 176 |  |  | 0 | 0 | 0 |  |  | 0 | 0 | 8
| Ar 42 |  |  | 0 | 0 | 0 |  | 5.03E-06 | B | B | 2 | Hf 178n |  |  | 0 | 0 | 0 |  | 1.62E-02 | B | B | 2
| K 40 |  |  | 0 | 0 | 0 |  | 5.1E-08 | B | B | 2 | Hf 182 |  |  | 0 | 0 | 0 |  | 1.21E-06 | B | B | 2
| Ca 41 |  |  | 0 | 0 | 0 |  | 6.77E-04 | B | B | 2 | Pt 193 |  |  | 0 | 0 | 0 |  | 1.5E-02 | B | B | 2
| Mn 53 |  |  | 0 | 0 | 0 |  |  | 0 | 0 | 8 | Tl 204 |  |  | 0 | 0 | 0 |  | 7.18E-02 | B | B | 2
| Mn 54 |  |  | 0 | 0 | 0 |  | 4.29E-08 | B | B | 2 | Pb 205 |  |  | 0 | 0 | 0 |  | 7.06E-08 | B | B | 2
| Fe 55 |  |  | 0 | 0 | 0 |  | 2.84E+00 | B | B | 2 | Pb 210 |  |  | 0 | 0 | 0 |  | 5.11E-08 | B | B | 2
| Co 60 |  |  | 0 | 0 | 0 |  | 1.11E+01 | B | B | 2 | Bi 208 |  |  | 0 | 0 | 0 |  | 3.11E-09 | B | B | 2
| Ni 59 |  |  | 0 | 0 | 0 |  | 1.31E-01 | B | B | 2 | Bi 210m |  |  | 0 | 0 | 0 |  | 3.98E-08 | B | B | 2
| Ni 63 |  |  | 0 | 0 | 0 |  | 1.47E+01 | B | B | 2 | Po 210 |  |  | 0 | 0 | 0 |  | 5.18E-08 | B | B | 2
| Zn 65 |  |  | 0 | 0 | 0 |  |  | 0 | 0 | 8 | Ra 223 |  |  | 0 | 0 | 0 |  | 3.54E-07 | B | B | 2
| Se 79 |  |  | 0 | 0 | 0 |  | 6.58E-06 | B | B | 2 | Ra 225 |  |  | 0 | 0 | 0 |  | 5.98E-06 | B | B | 2
| Kr 81 |  |  | 0 | 0 | 0 |  | 1.15E-03 | B | B | 2 | Ra 226 |  |  | 0 | 0 | 0 |  | 6.89E-09 | B | B | 2
| Kr 85 |  |  | 0 | 0 | 0 |  | 4.74E-02 | B | B | 2 | Ra 228 |  |  | 0 | 0 | 0 |  | 4.83E-07 | B | B | 2
| Rb 87 |  |  | 0 | 0 | 0 |  | 4.38E-07 | B | B | 2 | Ac 227 |  |  | 0 | 0 | 0 |  | 3.56E-07 | B | B | 2
| Sr 90 |  |  | 0 | 0 | 0 |  | 3.92E-05 | B | B | 2 | Th 227 |  |  | 0 | 0 | 0 |  | 3.5E-07 | B | B | 2
| Zr 93 |  |  | 0 | 0 | 0 |  | 2.29E-02 | B | B | 2 | Th 228 |  |  | 0 | 0 | 0 |  | 4.99E-04 | B | B | 2
| Nb 91 |  |  | 0 | 0 | 0 |  | 2.55E-06 | B | B | 2 | Th 229 |  |  | 0 | 0 | 0 |  | 5.98E-06 | B | B | 2
| Nb 92 |  |  | 0 | 0 | 0 |  |  | 0 | 0 | 8 | Th 230 |  |  | 0 | 0 | 0 |  | 5.08E-07 | B | B | 2
| Nb 93m |  |  | 0 | 0 | 0 |  | 9.94E-01 | B | B | 2 | Th 232 |  |  | 0 | 0 | 0 |  | 4.89E-07 | B | B | 2
| Nb 94 |  |  | 0 | 0 | 0 |  | 5.83E-02 | B | B | 2 | Th 234 |  |  | 0 | 0 | 0 |  | 1.79E-07 | B | B | 2
| Mo 93 |  |  | 0 | 0 | 0 |  | 1.16E-03 | B | B | 2 | Pa 231 |  |  | 0 | 0 | 0 |  | 6.71E-07 | B | B | 2
| Tc 97 |  |  | 0 | 0 | 0 |  | 1.78E-09 | B | B | 2 | Pa 233 |  |  | 0 | 0 | 0 |  | 1.49E-06 | B | B | 2
| Tc 99 |  |  | 0 | 0 | 0 |  | 1.94E-04 | B | B | 2 | U 232 |  | Code