## DataSheet
WASTE STREAM |  |  | 5H12 |  | UKAEA Incinerable
SITE |  |  | Culham
SITE OWNER |  |  | United Kingdom Atomic Energy Authority
WASTE CUSTODIAN |  |  | United Kingdom Atomic Energy Authority
WASTE TYPE |  |  | LLW |  |  | 0
Is the waste suject to Scottish Policy: |  |  | No
WASTE VOLUMES
Reported
Stocks: |  |  | At 1.4.2022………………………...….. |  |  |  |  | 0 |  | m³
Future arisings - |  |  | 1.4.2022 - 31.3.2040……..…. |  |  |  |  | ~~170.0 |  | m³
|  |  | 1.4. - 31.3.………. |  |  |  |  | 0 |  | m³
|  |  | 1.4. - 31.3.………. |  |  |  |  | 0 |  | m³
|  |  | 1.4. - 31.3.………. |  |  |  |  | 0 |  | m³
|  |  | 1.4. - 31.3.………. |  |  |  |  | 0 |  | m³
|  |  | 1.4. - 31.3.………. |  |  |  |  | 0 |  | m³
|  |  | 1.4. - 31.3.………. |  |  |  |  | 0 |  | m³
|  |  | 1.4. - 31.3.………. |  |  |  |  | 0 |  | m³
|  |  | 1.4. - 31.3.………. |  |  |  |  | 0 |  | m³
|  |  | 1.4. - 31.3.………. |  |  |  |  | 0 |  | m³
|  |  | 1.4. - 31.3.………. |  |  |  |  | 0 |  | m³
|  |  | 1.4. - 31.3.………. |  |  |  |  | 0 |  | m³
|  |  | 1.4. - 31.3.………. |  |  |  |  | 0 |  | m³
|  |  | 1.4. - 31.3.………. |  |  |  |  | 0 |  | m³
|  |  | 1.4. - 31.3.………. |  |  |  |  | 0 |  | m³
|  |  | 1.4. - 31.3.………. |  |  |  |  | 0 |  | m³
|  |  | 1.4. - 31.3.………. |  |  |  |  | 0 |  | m³
|  |  | 1.4. - 31.3.………. |  |  |  |  | 0 |  | m³
|  |  | 1.4. - 31.3.………. |  |  |  |  | 0 |  | m³
|  |  | 1.4. - 31.3.………. |  |  |  |  | 0 |  | m³
|  |  | 1.4. - 31.3.………. |  |  |  |  | 0 |  | m³
|  |  | 1.4. - 31.3.………. |  |  |  |  | 0 |  | m³
|  |  | 1.4. - 31.3.………. |  |  |  |  | 0 |  | m³
|  |  | 1.4. - 31.3.………. |  |  |  |  | 0 |  | m³
|  |  | 1.4. - 31.3.………. |  |  |  |  | 0 |  | m³
|  |  | 1.4. - 31.3.………. |  |  |  |  | 0 |  | m³
|  |  | 1.4. - 31.3.………. |  |  |  |  | 0 |  | m³
|  |  | 1.4. - 31.3.………. |  |  |  |  | 0 |  | m³
|  |  | 1.4. - 31.3.………. |  |  |  |  | 0 |  | m³
|  |  | 1.4. - 31.3.………. |  |  |  |  | 0 |  | m³
|  |  | 1.4. - 31.3.………. |  |  |  |  | 0 |  | m³
|  |  | 1.4. - 31.3.………. |  |  |  |  | 0 |  | m³
|  |  | 1.4. - 31.3.………. |  |  |  |  | 0 |  | m³
|  |  | 1.4. - 31.3.………. |  |  |  |  | 0 |  | m³
|  |  | 1.4. - 31.3.………. |  |  |  |  | 0 |  | m³
|  |  | 1.4. - 31.3.………. |  |  |  |  | 0 |  | m³
|  |  | 1.4. - 31.3.………. |  |  |  |  | 0 |  | m³
|  |  | 1.4. - 31.3.………. |  |  |  |  | 0 |  | m³
|  |  | 1.4. - 31.3.………. |  |  |  |  | 0 |  | m³
|  |  | 1.4. - 31.3.………. |  |  |  |  | 0 |  | m³
|  |  | 1.4. - 31.3.………. |  |  |  |  | 0 |  | m³
|  |  | 1.4. - 31.3.………. |  |  |  |  | 0 |  | m³
|  |  | 1.4. - 31.3.………. |  |  |  |  | 0 |  | m³
|  |  | 1.4. - 31.3.………. |  |  |  |  | 0 |  | m³
|  |  | 1.4. - 31.3.………. |  |  |  |  | 0 |  | m³
|  |  | 1.4. - 31.3.………. |  |  |  |  | 0 |  | m³
|  |  | 1.4. - 31.3.………. |  |  |  |  | 0 |  | m³
|  |  | 1.4. - 31.3.………. |  |  |  |  | 0 |  | m³
|  |  | 1.4. - 31.3.………. |  |  |  |  | 0 |  | m³
|  |  | 1.4. - 31.3.………. |  |  |  |  | 0 |  | m³
|  |  | 1.4. - 31.3.………. |  |  |  |  | 0 |  | m³
|  |  | 1.4. - 31.3.………. |  |  |  |  | 0 |  | m³
|  |  | 1.4. - 31.3.………. |  |  |  |  | 0 |  | m³
|  |  | 1.4. - 31.3.………. |  |  |  |  | 0 |  | m³
|  |  | 1.4. - 31.3.………. |  |  |  |  | 0 |  | m³
|  |  | 1.4. - 31.3.………. |  |  |  |  | 0 |  | m³
|  |  | 1.4. - 31.3.………. |  |  |  |  | 0 |  | m³
|  |  | 1.4. - 31.3.………. |  |  |  |  | 0 |  | m³
|  |  | 1.4. - 31.3.………. |  |  |  |  | 0 |  | m³
|  |  | 1.4. - 31.3.………. |  |  |  |  | 0 |  | m³
|  |  | 1.4. - 31.3.………. |  |  |  |  | 0 |  | m³
|  |  | 1.4. - 31.3.………. |  |  |  |  | 0 |  | m³
|  |  | 1.4. - 31.3.………. |  |  |  |  | 0 |  | m³
|  |  | 1.4. - 31.3.………. |  |  |  |  | 0 |  | m³
|  |  | 1.4. - 31.3.………. |  |  |  |  | 0 |  | m³
|  |  | 1.4. - 31.3.………. |  |  |  |  | 0 |  | m³
|  |  | 1.4. - 31.3.………. |  |  |  |  | 0 |  | m³
|  |  | 1.4. - 31.3.………. |  |  |  |  | 0 |  | m³
|  |  | 1.4. - 31.3.………. |  |  |  |  | 0 |  | m³
|  |  | 1.4. - 31.3.………. |  |  |  |  | 0 |  | m³
|  |  | 1.4. - 31.3.………. |  |  |  |  | 0 |  | m³
|  |  | 1.4. - 31.3.………. |  |  |  |  | 0 |  | m³
|  |  | 1.4. - 31.3.………. |  |  |  |  | 0 |  | m³
|  |  | 1.4. - 31.3.………. |  |  |  |  | 0 |  | m³
|  |  | 1.4. - 31.3.………. |  |  |  |  | 0 |  | m³
|  |  | 1.4. - 31.3.………. |  |  |  |  | 0 |  | m³
|  |  | 1.4. - 31.3.………. |  |  |  |  | 0 |  | m³
|  |  | 1.4. - 31.3.………. |  |  |  |  | 0 |  | m³
|  |  | 1.4. - 31.3.………. |  |  |  |  | 0 |  | m³
|  |  | 1.4. - 31.3.………. |  |  |  |  | 0 |  | m³
|  |  | 1.4. - 31.3.………. |  |  |  |  | 0 |  | m³
|  |  | 1.4. - 31.3.………. |  |  |  |  | 0 |  | m³
|  |  | 1.4. - 31.3.………. |  |  |  |  | 0 |  | m³
|  |  | 1.4. - 31.3.………. |  |  |  |  | 0 |  | m³
|  |  | 1.4. - 31.3.………. |  |  |  |  | 0 |  | m³
|  |  | 1.4. - 31.3.………. |  |  |  |  | 0 |  | m³
|  |  | 1.4. - 31.3.………. |  |  |  |  | 0 |  | m³
|  |  | 1.4. - 31.3.………. |  |  |  |  | 0 |  | m³
|  |  | 1.4. - 31.3.………. |  |  |  |  | 0 |  | m³
|  |  | 1.4. - 31.3.………. |  |  |  |  | 0 |  | m³
|  |  | 1.4. - 31.3.………. |  |  |  |  | 0 |  | m³
|  |  | 1.4. - 31.3.………. |  |  |  |  | 0 |  | m³
|  |  | 1.4. - 31.3.………. |  |  |  |  | 0 |  | m³
|  |  | 1.4. - 31.3.………. |  |  |  |  | 0 |  | m³
|  |  | 1.4. - 31.3.………. |  |  |  |  | 0 |  | m³
Total future arisings: | [7 empty] | 170.0 |  | m³
Total waste volume: | [7 empty] | 170.0 |  | m³
Comment on volumes: |  |  | New stream for the UKAEA Materials Research Facility (MRF) running from 2022 to 2040, the facility arisings will depend on research requirements of the UK and European nuclear industry and therefore are uncertain at this time. The MRF is forecast to run for 20 years with active operations beginning in 2019, volumes are expected to be ~~200l per week but will depend on the operational activities in the facility.
Uncertainty factors on volumes: |  |  | Stock (upper): |  |  | x |  |  | Arisings (upper): |  | x | 1.5
|  |  | Stock (lower): |  |  | x |  |  | Arisings (lower): |  | x | 0.1
WASTE SOURCE |  |  | Neutron activated and tritium contaminated nuclear components used for research, original source includes nuclear facilities in the UK and Europe.
PHYSICAL CHARACTERISTICS
General description: |  |  | Protective clothing, swabs, plastic wrappings, masks, plastic isolation tents. Waste is cleaned, segregated, sorted, sampled and size reduced where possible to enable packaging in to disposal packages and to confirm disposal route.
Physical components: |  | (%vol) | Clothing, swabs, wrappings, masks, plastics (polythene sheet) floor coverings, plastic isolation tents. Estimate plastic (74%), cellulose (4%), rubber (4%), with very small quantity of metal (i.e. on masks and in wellington boot toe caps). Organic Liquids (17%), metals (<1%).
Sealed sources: |  |  | The waste does not contain sealed sources.
Bulk density (t/m³): |  |  | ~~ | 0.05
Comment on density: |  |  | Bulk density is an estimate based on expected arisings assuming no in-drum low force compaction.
CHEMICAL COMPOSITION
General description and components (%wt): |  |  | Plastic (74%), rubber (4%), cellulose including wood (4%), organic liquids (17%), metals (1%) and traces of graphite and beryllium.
Chemical state: |  |  | Neutral
Chemical form of radionuclides: |  | H-3: | Mainly outgassed tritium present in the form of tritiated water vapour, and some absorbed into material surfaces.
| C-14: |  | -
| Cl-36: |  | -
| Se-79: | Selenium-79 | -
| Tc-99: | Selenium-79 | -
| I-129: |  | -
| Ra: |  | -
| Th: |  | -
| U: |  | -
Np: |  |  | -
Pu: |  |  | -
Metals and alloys (%wt): |  |  | -
[9 empty] | (%wt) | Type(s) / Grades(s) with proportions |  |  |  |  | % of total C14 activity
|  |  | Stainless steel…………………………………. | [5 empty] | ~0.20 | 0
|  |  | Other ferrous metals………………………...… | [5 empty] | ~0.80 | 0
|  |  | Iron………………………...………………………………. | [5 empty] | TR | 0
|  |  | Aluminium…………………………...………… | [5 empty] | TR | 0
|  |  | Beryllium…………………….……………….. | [5 empty] | <<0.10 | 0
|  |  | Cobalt……………………..……………………. | [5 empty] | TR | 0
|  |  | Copper…………………………….……………….. | [5 empty] | TR | 0
|  |  | Lead……………………………...……………… | [5 empty] | 0 | 0
|  |  | Magnox/Magnesium…………………………... | [5 empty] | TR | 0
|  |  | Nickel………………………………………..... | [5 empty] | TR | 0
|  |  | Titanium…………………………………..……. | [5 empty] | TR | 0
|  |  | Uranium………………………………...………. | [5 empty] | NE | 0
|  |  | Zinc………………………………...…… | [5 empty] | TR | 0
|  |  | Zircaloy/Zirconium……………...…….………. | [5 empty] | TR | 0
|  |  | Other metals…………………….…………. | [5 empty] | TR | 0
Organics (%wt): |  |  | The waste contains cellulose in the form of cotton and paper oversuits, halogenated plastics as PVC and non-halogenated plastics as polythene and polyester. In general the use of halogenated plastics will be minimised, although a small quantity may be present as indicated.
[9 empty] | (%wt) | Type(s) and comment |  |  |  |  | % of total C14 activity
|  |  | Total cellulosics…………..………… | [5 empty] | 13.0 | 0
|  |  | Paper, cotton………..…………… | [5 empty] | ~12.0 | 0
|  |  | Wood…………..………………… | [5 empty] | ~1.0 | 0
|  |  | Halogenated plastics…………..…… | [5 empty] | 9.0 | 0
|  |  | Total non-halogenated plastics……………… | [5 empty] | 65.0 | 0
|  |  | Condensation polymers…………………...….. | [5 empty] | ~65.0 | 0
|  |  | Others…………..……………...…… | [5 empty] | P | 0
|  |  | Organic ion exchange materials…..……. | [5 empty] | NE | 0
|  |  | Total rubber…………..……..…………… | [5 empty] | 4.0 | 0
|  |  | Halogenated rubber…………………..…..…… | [5 empty] | ~2.0 | 0
|  |  | Non-halogenated rubber…………………....… | [5 empty] | ~2.0 | 0
|  |  | Hydrocarbons…………………………..... | [5 empty] | ~5.0 | 0
|  |  | Oil or grease……..………………….….… | [5 empty] | ~2.0 | 0
|  |  | Fuel….………………….....…………... | [5 empty] | 0 | 0
|  |  | Asphalt/Tarmac (cont.coal tar)….… | [5 empty] | 0 | 0
|  |  | Asphalt/Tarmac (no coal tar)……...… | [5 empty] | 0 | 0
|  |  | Bitumen………………………………… | [5 empty] | 0 | 0
|  |  | Others………………………………………. | [5 empty] | 3.0 | Potential inclusion of electropolishing brighteners.
|  |  | Other organics…………..……………………..… | [5 empty] | P | 0
Other materials (%wt): |  |  | -
[9 empty] | (%wt) | Type(s) and comment |  |  |  |  | % of total C14 activity
|  |  | Inorganic ion exchange materials…...… | [5 empty] | 0 | 0
|  |  | Inorganic sludges and flocs…………….… | [5 empty] | ~1.0 | Dried polishing fluids
|  |  | Soil……………..……………………....………… | [5 empty] | 0 | 0
|  |  | Brick/Stone/Rubble………………......…………..………… | [5 empty] | 0 | 0
|  |  | Cementitious material……………………….…. | [5 empty] | 0 | 0
|  |  | Sand……………………………………….. | [5 empty] | 0 | 0
|  |  | Glass/Ceramics………….…………..………… | [5 empty] | 0 | 0
|  |  | Graphite………..…………………………..……… | [5 empty] | TR | 0
|  |  | Desiccants/Catalysts…………………… | [5 empty] | 0 | 0
|  |  | Asbestos…………..……………………...… | [5 empty] | 0 | 0
|  |  | Non/low friable……..……………………………… | [5 empty] | 0 | 0
|  |  | Moderately friable……..……………………………… | [5 empty] | 0 | 0
|  |  | Highly friable……..…………………………… | [5 empty] | 0 | 0
|  |  | Free aqueous liquids…………..………… | [5 empty] | ~1.0 | Diamond cutting fluids.
|  |  | Free non-aqueous liquids…………….………..………… | [5 empty] | ~1.0 | Diamond cutting fluids.
|  |  | Powder/Ash…………..…………………...…… | [5 empty] | 0 | 0
Inorganic anions (%wt): |  |  | No inorganic anions are expected in this waste stream.
[9 empty] | (%wt) | Type(s) and comment
|  |  | Fluoride……..………………………………….. | [5 empty] | 0 | 0
|  |  | Chloride…………..…………………………….. | [5 empty] | 0 | 0
|  |  | Iodide…..………………………………...…. | [5 empty] | 0 | 0
|  |  | Cyanide…….…………………………………..… | [5 empty] | 0 | 0
|  |  | Carbonate………..…………………………...… | [5 empty] | 0 | 0
|  |  | Nitrate…………..…………………………...…. | [5 empty] | 0 | 0
|  |  | Nitrite…………..……………………………….... | [5 empty] | 0 | 0
|  |  | Phosphate……..…………………………...…. | [5 empty] | 0 | 0
|  |  | Sulphate………..…………………………….…. | [5 empty] | 0 | 0
|  |  | Sulphide………..……………………………...…. | [5 empty] | 0 | 0
Materials of interest for waste acceptance criteria: |  |  | -
[9 empty] | (%wt) | Type(s) and comment
|  |  | Combustible metals…………………………. | [5 empty] | TR | 0
|  |  | Low flash point liquids……………………...… | [5 empty] | 0 | 0
|  |  | Explosive materials………………………….. | [5 empty] | 0 | 0
|  |  | Phosphorus…………..………………………… | [5 empty] | 0 | 0
|  |  | Hydrides………………………………….……… | [5 empty] | NE | 0
|  |  | Biological etc. materials……………………….. | [5 empty] | 0 | 0
|  |  | Biodegradable materials…………...…………. | [5 empty] | NE | 0
|  |  | Putrescible wastes………..…………… | [5 empty] | NE | 0
|  |  | Non-putrescible wastes………..…………… | [5 empty] | NE | 0
|  |  | Corrosive materials…………………………. | [5 empty] | P | Sodium hydroxide (NaOH) potentially present in trace amounts.
|  |  | Pyrophoric materials………………………….. | [5 empty] | NE | 0
|  |  | Generating toxic gases……………………….. | [5 empty] | 0 | 0
|  |  | Reacting with water…………………………...… | [5 empty] | NE | 0
|  |  | Higher activity particles…………………………………. | [5 empty] | 0 | Beta/gamma active particles present.
|  |  | Soluble solids as bulk chemical compounds……………………..………………….… | [5 empty] | 0 | 0
Hazardous substances / non hazardous pollutants: |  |  | -
[9 empty] | (%wt) | Type(s) and comment
|  |  | Acrylamide…………………………… | [5 empty] | 0 | 0
|  |  | Benzene………………..……………… | [5 empty] | 0 | 0
|  |  | Chlorinated solvents………..……………. | [5 empty] | 0 | 0
|  |  | Formaldehyde…………………………. | [5 empty] | 0 | 0
|  |  | Organometallics…………………………. | [5 empty] | 0 | 0
|  |  | Phenol……………………………………….... | [5 empty] | 0 | 0
|  |  | Styrene…..…...…..…..……………………….. | [5 empty] | 0 | 0
|  |  | Tri-butyl phosphate……………………….………... | [5 empty] | 0 | 0
|  |  | Other organophosphates……………………….. | [5 empty] | 0 | 0
|  |  | Vinyl chloride………………………………………. | [5 empty] | 0 | 0
|  |  | Arsenic……………………………………….... | [5 empty] | 0 | 0
|  |  | Barium…………………………………..…………. | [5 empty] | 0 | 0
|  |  | Boron…………………….……………………….. | [5 empty] | NE | 0
|  |  | Boron (in Boral)…………………………………………………. | [5 empty] | NE | 0
|  |  | Boron (non-Boral)…………………………………………………. | [5 empty] | NE | 0
|  |  | Cadmium………………………………….……………….. | [5 empty] | NE | 0
|  |  | Caesium……………………………………..……………. | [5 empty] | 0 | 0
|  |  | Selenium………………………………………….……. | [5 empty] | 0 | 0
|  |  | Chromium………………………..………………………. | [5 empty] | NE | 0
|  |  | Molybdenum……………………………..…………………. | [5 empty] | NE | 0
|  |  | Thallium…………………………...………………………. | [5 empty] | 0 | 0
|  |  | Tin………………………………...……………………… | [5 empty] | NE | 0
|  |  | Vanadium…………………………………...…………………. | [5 empty] | NE | 0
|  |  | Mercury compounds…………………...……………………. | [5 empty] | 0 | 0
|  |  | Others…………………………………………..…… | [5 empty] | P | 0
Electronic & Electrical Equipment (EEE)
|  |  | EEE Type 1……………………….……………. | [5 empty] | ~1.0 | 0
|  |  | EEE Type 2…………………………………...……. | [5 empty] | 0 | 0
|  |  | EEE Type 3………………………………...……. | [5 empty] | 0 | 0
|  |  | EEE Type 4………………………………….……. | [5 empty] | 0 | 0
|  |  | EEE Type 5…………………………………..……. | [5 empty] | 0 | 0
Complexing agents (%wt): |  |  | Not yet determined
[9 empty] | (%wt) | Type(s) and comment
|  |  | EDTA…………………….…………………….. | [5 empty] | NE | 0
|  |  | DPTA…….…...………………………………………. | [5 empty] | NE | 0
|  |  | NTA……………...…………………………………… | [5 empty] | NE | 0
|  |  | Polycarboxylic acids………………………………… | [5 empty] | NE | 0
|  |  | Other organic complexants…………………………..… | [5 empty] | NE | 0
|  |  | Total complexing agents………………………...… | [5 empty] | NE
Potential for the waste to contain discrete items: |  |  | Yes. Potentially; but destroyed during treatment
TREATMENT, PACKAGING AND DISPOSAL
Planned on-site / off-site treatment(s): |  |  | Treatment | [8 empty] | On-site / Off-site |  | Stream volume %
|  |  | Low force compaction | [8 empty] | 0
|  |  | Supercompaction (HFC) | [8 empty] | 0
|  |  | Incineration | [8 empty] | Off-site |  | 100.0
|  |  | Solidification | [8 empty] | 0
|  |  | Decontamination | [8 empty] | 0
|  |  | Metal treatment | [8 empty] | 0
|  |  | Size reduction | [8 empty] | 0
|  |  | Decay storage | [8 empty] | 0
|  |  | Recycling / reuse | [8 empty] | 0
|  |  | Other / various | [8 empty] | 0
|  |  | None | [8 empty] | 0
Comments on planned treatments : |  |  | -
Disposal Routes: |  |  | Disposal Route | [8 empty] | Stream volume % |  | Disposal density t/m3
Expected to be consigned to the LLW Repository
Expected to be consigned to a Landfill Facility
Expected to be consigned to an On-Site Disposal Facility
|  |  | Expected to be consigned to an Incineration Facility | [8 empty] | 100.0
Expected to be consigned to a Metal Treatment Facility
Expected to be consigned as Out of Scope
Expected to be recycled / reused
Disposal route not known
Classification codes for waste expected to be consigned to a landfill facility: |  |  |  |  | -
Upcoming (2022/23-2024/25) Waste Routing (if expected to change from above):
| Disposal Route | [8 empty] | Stream volume %
[10 empty] | 2022/23 |  | 2023/24 |  | 2024/25
Expected to be consigned to the LLW Repository
Expected to be consigned to a Landfill Facility
Expected to be consigned to an On-Site Disposal Facility
Expected to be consigned to an Incineration Facility
Expected to be consigned to a Metal Treatment Facility
Expected to be consigned as Out of Scope
Expected to be recycled / reused
Disposal route not known
Opportunities for alternative disposal routing: | [5 empty] | -
Baseline Management Route |  | Opportunity Management Route |  |  |  | Stream volume (%) |  |  | Estimated Date that Opportunity will be realised |  | Opportunity Confidence |  | Comment
- |  | - |  |  |  | - |  |  | - |  | - |  | -
0 |  | 0 | [6 empty] | 0 |  | 0 |  | 0
0 |  | 0 | [6 empty] | 0 |  | 0 |  | 0
Waste Packaging for Disposal: |  |  |  | (Not applicable to this waste stream)
|  |  | Container | [6 empty] | Stream volume % |  | Waste loading (m³) |  | Number of packages
1/3 Height IP-2 ISO
2/3 Height IP-2 ISO
1/2 Height WAMAC IP-2 ISO
1/2 Height IP-2 Disposal/Re-usable ISO
2m box (no shielding)
4m box (no shielding)
Other
Other information: |  |  | -
Waste Planned for Disposal at the LLW Repository: | [6 empty] | (Not applicable to this waste stream)
Container voidage: |  |  | -
Waste Characterisation Form (WCH): |  |  | -
Waste consigned for disposal to LLWR in the year of generation: |  |  | -
Non-Containerised Waste for In-Vault Grouting: | [5 empty] | (Not applicable to this waste stream)
Stream volume (%): |  |  | -
Waste stream variation: |  |  | -
Bounding cuboidal volume (m³): |  |  | -
Inaccessible voidage: |  |  | -
Other information: |  |  | -
RADIOACTIVITY
Source: |  |  | Activity is expected to orginate from activated metal dust contamination of consumables and PPE.
Uncertainty: |  |  | Currently there are large uncertainties in the specific activity of the waste as this will depend on the nature of samples submitted for analysis and the operational programme of the facility.
Definition of total alpha and total beta/gamma: |  |  | Where totals are shown on the table of radionuclide activities they are the sums of the listed alpha or beta/gamma emitting radionuclides plus 'other alpha' or 'other beta/gamma'.
Measurement of radioactivities: |  |  | Activities are estimates only. Once operations commence specific and total activities for the waste stream will be determined by gamma spectroscopy and other relevant techniques based on the radiochemical nature of samples (e.g. acid dissolution followed by liquid scintillation counting).
Other information: |  |  | -

## Radionuclide
WASTE STREAM |  |  | 5H12 |  |  |  | UKAEA Incinerable
|  | Mean radioactivity, TBq/m³ | [8 empty] | Mean radioactivity, TBq/m³
| Nuclide | Waste at | Bands and Code |  |  | Future Arisings | Bands and Code |  |  |  | Waste at |  | Bands and Code |  |  | Future Arisings |  | Bands and Code
|  | 2022-04-01 | [7 empty] | Nuclide | 2022-04-01
| H 3 |  | 0 | 0 | 0 |  | 0 | 0 | 6 | Gd 153 |  |  | 0 | 0 | 0 |  |  | 0 | 0 | 0
| Be 10 |  | 0 | 0 | 0 |  | 0 | 0 | 0 | Ho 163 |  |  | 0 | 0 | 0 |  |  | 0 | 0 | 0
| C 14 |  | 0 | 0 | 0 |  | 0 | 0 | 0 | Ho 166m |  |  | 0 | 0 | 0 |  |  | 0 | 0 | 0
| Na 22 |  | 0 | 0 | 0 |  | 0 | 0 | 0 | Tm 170 |  |  | 0 | 0 | 0 |  |  | 0 | 0 | 0
| Al 26 |  | 0 | 0 | 0 |  | 0 | 0 | 0 | Tm 171 |  |  | 0 | 0 | 0 |  |  | 0 | 0 | 0
| Cl 36 |  | 0 | 0 | 0 |  | 0 | 0 | 0 | Lu 174 |  |  | 0 | 0 | 0 |  |  | 0 | 0 | 0
| Ar 39 |  | 0 | 0 | 0 |  | 0 | 0 | 0 | Lu 176 |  |  | 0 | 0 | 0 |  |  | 0 | 0 | 0
| Ar 42 |  | 0 | 0 | 0 |  | 0 | 0 | 0 | Hf 178n |  |  | 0 | 0 | 0 |  |  | 0 | 0 | 0
| K 40 |  | 0 | 0 | 0 |  | 0 | 0 | 0 | Hf 182 |  |  | 0 | 0 | 0 |  |  | 0 | 0 | 0
| Ca 41 |  | 0 | 0 | 0 |  | 0 | 0 | 0 | Pt 193 |  |  | 0 | 0 | 0 |  |  | 0 | 0 | 0
| Mn 53 |  | 0 | 0 | 0 |  | 0 | 0 | 0 | Tl 204 |  |  | 0 | 0 | 0 |  |  | 0 | 0 | 0
| Mn 54 |  | 0 | 0 | 0 |  | 0 | 0 | 6 | Pb 205 |  |  | 0 | 0 | 0 |  |  | 0 | 0 | 0
| Fe 55 |  | 0 | 0 | 0 |  | 0 | 0 | 6 | Pb 210 |  |  | 0 | 0 | 0 |  |  | 0 | 0 | 0
| Co 60 |  | 0 | 0 | 0 |  | 0 | 0 | 6 | Bi 208 |  |  | 0 | 0 | 0 |  |  | 0 | 0 | 0
| Ni 59 |  | 0 | 0 | 0 |  | 0 | 0 | 6 | Bi 210m |  |  | 0 | 0 | 0 |  |  | 0 | 0 | 0
| Ni 63 |  | 0 | 0 | 0 |  | 0 | 0 | 6 | Po 210 |  |  | 0 | 0 | 0 |  |  | 0 | 0 | 0
| Zn 65 |  | 0 | 0 | 0 |  | 0 | 0 | 0 | Ra 223 |  |  | 0 | 0 | 0 |  |  | 0 | 0 | 0
| Se 79 |  | 0 | 0 | 0 |  | 0 | 0 | 0 | Ra 225 |  |  | 0 | 0 | 0 |  |  | 0 | 0 | 0
| Kr 81 |  | 0 | 0 | 0 |  | 0 | 0 | 0 | Ra 226 |  |  | 0 | 0 | 0 |  |  | 0 | 0 | 0
| Kr 85 |  | 0 | 0 | 0 |  | 0 | 0 | 0 | Ra 228 |  |  | 0 | 0 | 0 |  |  | 0 | 0 | 0
| Rb 87 |  | 0 | 0 | 0 |  | 0 | 0 | 0 | Ac 227 |  |  | 0 | 0 | 0 |  |  | 0 | 0 | 0
| Sr 90 |  | 0 | 0 | 0 |  | 0 | 0 | 0 | Th 227 |  |  | 0 | 0 | 0 |  |  | 0 | 0 | 0
| Zr 93 |  | 0 | 0 | 0 |  | 0 | 0 | 0 | Th 228 |  |  | 0 | 0 | 0 |  |  | 0 | 0 | 0
| Nb 91 |  | 0 | 0 | 0 |  | 0 | 0 | 0 | Th 229 |  |  | 0 | 0 | 0 |  |  | 0 | 0 | 0
| Nb 92 |  | 0 | 0 | 0 |  | 0 | 0 | 0 | Th 230 |  |  | 0 | 0 | 0 |  |  | 0 | 0 | 0
| Nb 93m |  | 0 | 0 | 0 |  | 0 | 0 | 0 | Th 232 |  |  | 0 | 0 | 0 |  |  | 0 | 0 | 0
| Nb 94 |  | 0 | 0 | 0 |  | 0 | 0 | 0 | Th 234 |  |  | 0 | 0 | 0 |  |  | 0 | 0 | 0
| Mo 93 |  | 0 | 0 | 0 |  | 0 | 0 | 0 | Pa 231 |  |  | 0 | 0 | 0 |  |  | 0 | 0 | 0
| Tc 97 |  | 0 | 0 | 0 |  | 0 | 0 | 0 | Pa 233 |  |  | 0 | 0 | 0 |  |  | 0 | 0 | 0
| Tc 99 |  | 0 | 0 | 0 |  | 0 | 0 | 0 | U 232 |  |  | 0 | 0 | 0 |  |  | 0 | 0 | 0
| Ru 106 |  | 0 | 0 | 0 |  | 0 | 0 | 0 | U 233 |  |  | 0 | 0 | 0 |  |  | 0 | 0 | 0
| Pd 107 |  | 0 | 0 | 0 |  | 0 | 0 | 0 | U 234 |  |  | 0 | 0 | 0 |  |  | 0 | 0 | 0
| Ag 108m |  | 0 | 0 | 0 |  | 0 | 0 | 0 | U 235 |  |  | 0 | 0 | 0 |  |  | 0 | 0 | 0
| Ag 110m |  | 0 | 0 | 0 |  | 0 | 0 | 0 | U 236 |  |  | 0 | 0 | 0 |  |  | 0 | 0 | 0
| Cd 109 |  | 0 | 0 | 0 |  | 0 | 0 | 0 | U 238 |  |  | 0 | 0 | 0 |  |  | 0 | 0 | 0
| Cd 113m |  | 0 | 0 | 0 |  | 0 | 0 | 0 | Np 237 |  |  | 0 | 0 | 0 |  |  | 0 | 0 | 0
| Sn 119m |  | 0 | 0 | 0 |  | 0 | 0 | 0 | Pu 236 |  |  | 0 | 0 | 0 |  |  | 0 | 0 | 0
| Sn 121m |  | 0 | 0 | 0 |  | 0 | 0 | 0 | Pu 238 |  |  | 0 | 0 | 0 |  |  | 0 | 0 | 0
| Sn 123 |  | 0 | 0 | 0 |  | 0 | 0 | 0 | Pu 239 |  |  | 0 | 0 | 0 |  |  | 0 | 0 | 0
| Sn 126 |  | 0 | 0 | 0 |  | 0 | 0 | 0 | Pu 240 |  |  | 0 | 0 | 0 |  |  | 0 | 0 | 0
| Sb 125 |  | 0 | 0 | 0 |  | 0 | 0 | 0 | Pu 241 |  |  | 0 | 0 | 0 |  |  | 0 | 0 | 0
| Sb 126 |  | 0 | 0 | 0 |  | 0 | 0 | 0 | Pu 242 |  |  | 0 | 0 | 0 |  |  | 0 | 0 | 0
| Te 125m |  | 0 | 0 | 0 |  | 0 | 0 | 0 | Am 241 |  |  | 0 | 0 | 0 |  |  | 0 | 0 | 0
| Te 127m |  | 0 | 0 | 0 |  | 0 | 0 | 0 | Am 242m |  |  | 0 | 0 | 0 |  |  | 0 | 0 | 0
| I 129 |  | 0 | 0 | 0 |  | 0 | 0 | 0 | Am 243 |  |  | 0 | 0 | 0 |  |  | 0 | 0 | 0
| Cs 134 |  | 0 | 0 | 0 |  | 0 | 0 | 0 | Cm 242 |  |  | 0 | 0 | 0 |  |  | 0 | 0 | 0
| Cs 135 |  | 0 | 0 | 0 |  | 0 | 0 | 0 | Cm 243 |  |  | 0 | 0 | 0 |  |  | 0 | 0 | 0
| Cs 137 |  | 0 | 0 | 0 |  | 0 | 0 | 0 | Cm 244 |  |  | 0 | 0 | 0 |  |  | 0 | 0 | 0
| Ba 133 |  | 0 | 0 | 0 |  | 0 | 0 | 0 | Cm 245 |  |  | 0 | 0 | 0 |  |  | 0 | 0 | 0
| La 137 |  | 0 | 0 | 0 |  | 0 | 0 | 0 | Cm 246 |  |  | 0 | 0 | 0 |  |  | 0 | 0 | 0
| La 138 |  | 0 | 0 | 0 |  | 0 | 0 | 0 | Cm 248 |  |  | 0 | 0 | 0 |  |  | 0 | 0 | 0
| Ce 144 |  | 0 | 0 | 0 |  | 0 | 0 | 0 | Cf 249 |  |  | 0 | 0 | 0 |  |  | 0 | 0 | 0
| Pm 145 |  | 0 | 0 | 0 |  | 0 | 0 | 0 | Cf 250 |  |  | 0 | 0 | 0 |  |  | 0 | 0 | 0
| Pm 147 |  | 0 | 0 | 0 |  | 0 | 0 | 0 | Cf 251 |  |  | 0 | 0 | 0 |  |  | 0 | 0 | 0
| Sm 147 |  | 0 | 0 | 0 |  | 0 | 0 | 0 | Cf 252 |  |  | 0 | 0 | 0 |  |  | 0 | 0 | 0
| Sm 151 |  | 0 | 0 | 0 |  | 0 | 0 | 0 | Other a |  |  | 0 | 0 | 0 |  |  | 0 | 0 | 5
| Eu 152 |  | 0 | 0 | 0 |  | 0 | 0 | 0 | Other b/g |  |  | 0 | 0 | 0 |  | ~~6E-04 | A | D | 2
| Eu 154 |  | 0 | 0 | 0 |  | 0 | 0 | 0 | Total a |  | 0 | 0 | 0 | 0 |  | 0 | 0 | 0 | 5
| Eu 155 |  | 0 | 0 | 0 |  | 0 | 0 | 0 | Total b/g |  | 0 | 0 | 0 | 0 |  | ~~6E-04 | A | D | 2
| Bands (Upper and Lower) | [8 empty] | Code
| A a factor of 1.5 | [8 empty] | 1 Measured activity
| B a factor of 3 | [8 empty] | 2 Derived activity (best estimate)
| C a factor of 10 | [8 empty] | 3 Derived activity (upper limit)
| D a factor of 100 | [8 empty] | 4 Not present
| E a factor of 1000 | [8 empty] | 5 Present but not significant
6 Likely to be present but not assessed
| Note: Bands quantify uncertainty in | [8 empty] | 7 Present in significant quantities but not determined
| the mean radioactivity. | [8 empty] | 8 Not expected to be present in significant quantity