## DataSheet
WASTE STREAM |  |  | 5H17 |  | H3AT LA-LLW
SITE |  |  | Culham
SITE OWNER |  |  | United Kingdom Atomic Energy Authority
WASTE CUSTODIAN |  |  | United Kingdom Atomic Energy Authority
WASTE TYPE |  |  | LLW |  |  | 0
Is the waste suject to Scottish Policy: |  |  | No
WASTE VOLUMES
Reported
Stocks: |  |  | At 1.4.2022………………………...….. |  |  |  |  | 0 |  | m³
Future arisings - |  |  | 1.4.2023 - 31.3.2035……..…. |  |  |  |  | ~~60.0 |  | m³
|  |  | 1.4. - 31.3.………. |  |  |  |  | 0 |  | m³
|  |  | 1.4. - 31.3.………. |  |  |  |  | 0 |  | m³
|  |  | 1.4. - 31.3.………. |  |  |  |  | 0 |  | m³
|  |  | 1.4. - 31.3.………. |  |  |  |  | 0 |  | m³
|  |  | 1.4. - 31.3.………. |  |  |  |  | 0 |  | m³
|  |  | 1.4. - 31.3.………. |  |  |  |  | 0 |  | m³
|  |  | 1.4. - 31.3.………. |  |  |  |  | 0 |  | m³
|  |  | 1.4. - 31.3.………. |  |  |  |  | 0 |  | m³
|  |  | 1.4. - 31.3.………. |  |  |  |  | 0 |  | m³
|  |  | 1.4. - 31.3.………. |  |  |  |  | 0 |  | m³
|  |  | 1.4. - 31.3.………. |  |  |  |  | 0 |  | m³
|  |  | 1.4. - 31.3.………. |  |  |  |  | 0 |  | m³
|  |  | 1.4. - 31.3.………. |  |  |  |  | 0 |  | m³
|  |  | 1.4. - 31.3.………. |  |  |  |  | 0 |  | m³
|  |  | 1.4. - 31.3.………. |  |  |  |  | 0 |  | m³
|  |  | 1.4. - 31.3.………. |  |  |  |  | 0 |  | m³
|  |  | 1.4. - 31.3.………. |  |  |  |  | 0 |  | m³
|  |  | 1.4. - 31.3.………. |  |  |  |  | 0 |  | m³
|  |  | 1.4. - 31.3.………. |  |  |  |  | 0 |  | m³
|  |  | 1.4. - 31.3.………. |  |  |  |  | 0 |  | m³
|  |  | 1.4. - 31.3.………. |  |  |  |  | 0 |  | m³
|  |  | 1.4. - 31.3.………. |  |  |  |  | 0 |  | m³
|  |  | 1.4. - 31.3.………. |  |  |  |  | 0 |  | m³
|  |  | 1.4. - 31.3.………. |  |  |  |  | 0 |  | m³
|  |  | 1.4. - 31.3.………. |  |  |  |  | 0 |  | m³
|  |  | 1.4. - 31.3.………. |  |  |  |  | 0 |  | m³
|  |  | 1.4. - 31.3.………. |  |  |  |  | 0 |  | m³
|  |  | 1.4. - 31.3.………. |  |  |  |  | 0 |  | m³
|  |  | 1.4. - 31.3.………. |  |  |  |  | 0 |  | m³
|  |  | 1.4. - 31.3.………. |  |  |  |  | 0 |  | m³
|  |  | 1.4. - 31.3.………. |  |  |  |  | 0 |  | m³
|  |  | 1.4. - 31.3.………. |  |  |  |  | 0 |  | m³
|  |  | 1.4. - 31.3.………. |  |  |  |  | 0 |  | m³
|  |  | 1.4. - 31.3.………. |  |  |  |  | 0 |  | m³
|  |  | 1.4. - 31.3.………. |  |  |  |  | 0 |  | m³
|  |  | 1.4. - 31.3.………. |  |  |  |  | 0 |  | m³
|  |  | 1.4. - 31.3.………. |  |  |  |  | 0 |  | m³
|  |  | 1.4. - 31.3.………. |  |  |  |  | 0 |  | m³
|  |  | 1.4. - 31.3.………. |  |  |  |  | 0 |  | m³
|  |  | 1.4. - 31.3.………. |  |  |  |  | 0 |  | m³
|  |  | 1.4. - 31.3.………. |  |  |  |  | 0 |  | m³
|  |  | 1.4. - 31.3.………. |  |  |  |  | 0 |  | m³
|  |  | 1.4. - 31.3.………. |  |  |  |  | 0 |  | m³
|  |  | 1.4. - 31.3.………. |  |  |  |  | 0 |  | m³
|  |  | 1.4. - 31.3.………. |  |  |  |  | 0 |  | m³
|  |  | 1.4. - 31.3.………. |  |  |  |  | 0 |  | m³
|  |  | 1.4. - 31.3.………. |  |  |  |  | 0 |  | m³
|  |  | 1.4. - 31.3.………. |  |  |  |  | 0 |  | m³
|  |  | 1.4. - 31.3.………. |  |  |  |  | 0 |  | m³
|  |  | 1.4. - 31.3.………. |  |  |  |  | 0 |  | m³
|  |  | 1.4. - 31.3.………. |  |  |  |  | 0 |  | m³
|  |  | 1.4. - 31.3.………. |  |  |  |  | 0 |  | m³
|  |  | 1.4. - 31.3.………. |  |  |  |  | 0 |  | m³
|  |  | 1.4. - 31.3.………. |  |  |  |  | 0 |  | m³
|  |  | 1.4. - 31.3.………. |  |  |  |  | 0 |  | m³
|  |  | 1.4. - 31.3.………. |  |  |  |  | 0 |  | m³
|  |  | 1.4. - 31.3.………. |  |  |  |  | 0 |  | m³
|  |  | 1.4. - 31.3.………. |  |  |  |  | 0 |  | m³
|  |  | 1.4. - 31.3.………. |  |  |  |  | 0 |  | m³
|  |  | 1.4. - 31.3.………. |  |  |  |  | 0 |  | m³
|  |  | 1.4. - 31.3.………. |  |  |  |  | 0 |  | m³
|  |  | 1.4. - 31.3.………. |  |  |  |  | 0 |  | m³
|  |  | 1.4. - 31.3.………. |  |  |  |  | 0 |  | m³
|  |  | 1.4. - 31.3.………. |  |  |  |  | 0 |  | m³
|  |  | 1.4. - 31.3.………. |  |  |  |  | 0 |  | m³
|  |  | 1.4. - 31.3.………. |  |  |  |  | 0 |  | m³
|  |  | 1.4. - 31.3.………. |  |  |  |  | 0 |  | m³
|  |  | 1.4. - 31.3.………. |  |  |  |  | 0 |  | m³
|  |  | 1.4. - 31.3.………. |  |  |  |  | 0 |  | m³
|  |  | 1.4. - 31.3.………. |  |  |  |  | 0 |  | m³
|  |  | 1.4. - 31.3.………. |  |  |  |  | 0 |  | m³
|  |  | 1.4. - 31.3.………. |  |  |  |  | 0 |  | m³
|  |  | 1.4. - 31.3.………. |  |  |  |  | 0 |  | m³
|  |  | 1.4. - 31.3.………. |  |  |  |  | 0 |  | m³
|  |  | 1.4. - 31.3.………. |  |  |  |  | 0 |  | m³
|  |  | 1.4. - 31.3.………. |  |  |  |  | 0 |  | m³
|  |  | 1.4. - 31.3.………. |  |  |  |  | 0 |  | m³
|  |  | 1.4. - 31.3.………. |  |  |  |  | 0 |  | m³
|  |  | 1.4. - 31.3.………. |  |  |  |  | 0 |  | m³
|  |  | 1.4. - 31.3.………. |  |  |  |  | 0 |  | m³
|  |  | 1.4. - 31.3.………. |  |  |  |  | 0 |  | m³
|  |  | 1.4. - 31.3.………. |  |  |  |  | 0 |  | m³
|  |  | 1.4. - 31.3.………. |  |  |  |  | 0 |  | m³
|  |  | 1.4. - 31.3.………. |  |  |  |  | 0 |  | m³
|  |  | 1.4. - 31.3.………. |  |  |  |  | 0 |  | m³
|  |  | 1.4. - 31.3.………. |  |  |  |  | 0 |  | m³
|  |  | 1.4. - 31.3.………. |  |  |  |  | 0 |  | m³
|  |  | 1.4. - 31.3.………. |  |  |  |  | 0 |  | m³
|  |  | 1.4. - 31.3.………. |  |  |  |  | 0 |  | m³
|  |  | 1.4. - 31.3.………. |  |  |  |  | 0 |  | m³
|  |  | 1.4. - 31.3.………. |  |  |  |  | 0 |  | m³
|  |  | 1.4. - 31.3.………. |  |  |  |  | 0 |  | m³
|  |  | 1.4. - 31.3.………. |  |  |  |  | 0 |  | m³
|  |  | 1.4. - 31.3.………. |  |  |  |  | 0 |  | m³
Total future arisings: | [7 empty] | 60.0 |  | m³
Total waste volume: | [7 empty] | 60.0 |  | m³
Comment on volumes: |  |  | As this is an operational waste stream the arisings will not be constant and will depend on the experimental programme, maintenance activities and breakdowns. This is a new facility yet to be constructed and therefore uncertainty in volumes of waste to be produced is high. A similar facility on site has been used to estimate volumes, but, a more accurate estimate is not possible until operational experience has been gained.
Uncertainty factors on volumes: |  |  | Stock (upper): |  |  | x |  |  | Arisings (upper): |  | x | 2.0
|  |  | Stock (lower): |  |  | x |  |  | Arisings (lower): |  | x | 0.5
WASTE SOURCE |  |  | H3AT tritium operations resulting in tritium contamination of waste and plant.
PHYSICAL CHARACTERISTICS
General description: |  |  | Mostly metals such as inconel, steel, copper and aluminium. Includes small and volume reduced items packaged in to 200 litre steel drums and large items not suitable for volume reduction. Waste is seggregated, sorted, sampled and size reduced where possible to enable packaging in to disposal packages and to confirm disposal route. Beryllium contamination may be tied down to protect waste operators.
Physical components: |  | (%vol) | Metals (~84%), other materials (~16%)
Sealed sources: |  |  | The waste does not contain sealed sources.
Bulk density (t/m³): |  |  | ~ | 0.78
Comment on density: |  |  | Figure used is based on historical Net wt averages of all packages generated as part of a related waste stream between 01/01/2008 to 01/04/2016.
CHEMICAL COMPOSITION
General description and components (%wt): |  |  | Metals consisting of stainless, mild and galvanised steel, inconel, copper and aluminium (84%), other materials consisting of graphite, CFC, glass, rubble and concrete (16%).
Chemical state: |  |  | Neutral
Chemical form of radionuclides: |  | H-3: | Mainly outgassed tritium present in the form of tritiated water vapour, and some absorbed into material surfaces.
| C-14: |  | -
| Cl-36: |  | -
| Se-79: | Selenium-79 | -
| Tc-99: | Selenium-79 | -
| I-129: |  | -
| Ra: |  | -
| Th: |  | -
| U: |  | -
Np: |  |  | -
Pu: |  |  | -
Metals and alloys (%wt): |  |  | Majority of metal present as size reduced items to enable packaging in 200l Steel Drums. <1% metal present as sheet and <5% bulk items. Dimensions of bulk items will vary but will be greater than 1mx1m.
[9 empty] | (%wt) | Type(s) / Grades(s) with proportions |  |  |  |  | % of total C14 activity
|  |  | Stainless steel…………………………………. | [5 empty] | ~22.0 | 316 ~75%, other grades ~25%.
|  |  | Other ferrous metals………………………...… | [5 empty] | ~24.0 | 0
|  |  | Iron………………………...………………………………. | [5 empty] | ~1.0 | 0
|  |  | Aluminium…………………………...………… | [5 empty] | ~11.0 | 0
|  |  | Beryllium…………………….……………….. | [5 empty] | <<0.10 | 0
|  |  | Cobalt……………………..……………………. | [5 empty] | TR | As part of specialist alloys.
|  |  | Copper…………………………….……………….. | [5 empty] | ~8.0 | 0
|  |  | Lead……………………………...……………… | [5 empty] | <0.10 | 0
|  |  | Magnox/Magnesium…………………………... | [5 empty] | TR | As part of specialist alloys.
|  |  | Nickel………………………………………..... | [5 empty] | ~6.0 | Inconel 90%, pure nickel and other specialist alloys 10%.
|  |  | Titanium…………………………………..……. | [5 empty] | <<1.0 | 0
|  |  | Uranium………………………………...………. | [5 empty] | 0 | 0
|  |  | Zinc………………………………...…… | [5 empty] | ~11.0 | 0
|  |  | Zircaloy/Zirconium……………...…….………. | [5 empty] | TR | Not expected but may be present as part of specialist alloys.
|  |  | Other metals…………………….…………. | [5 empty] | <0.10 | Small quantities of silver and other metals may be present.
Organics (%wt): |  |  | Possible that a very small quantity (by weight) of PVC could be present.
[9 empty] | (%wt) | Type(s) and comment |  |  |  |  | % of total C14 activity
|  |  | Total cellulosics…………..………… | [5 empty] | TR | 0
|  |  | Paper, cotton………..…………… | [5 empty] | TR | 0
|  |  | Wood…………..………………… | [5 empty] | TR | 0
|  |  | Halogenated plastics…………..…… | [5 empty] | TR | 0
|  |  | Total non-halogenated plastics……………… | [5 empty] | TR | 0
|  |  | Condensation polymers…………………...….. | [5 empty] | TR | 0
|  |  | Others…………..……………...…… | [5 empty] | TR | 0
|  |  | Organic ion exchange materials…..……. | [5 empty] | TR | 0
|  |  | Total rubber…………..……..…………… | [5 empty] | TR | 0
|  |  | Halogenated rubber…………………..…..…… | [5 empty] | TR | 0
|  |  | Non-halogenated rubber…………………....… | [5 empty] | TR | 0
|  |  | Hydrocarbons…………………………..... | [5 empty] | TR | 0
|  |  | Oil or grease……..………………….….… | [5 empty] | TR | 0
|  |  | Fuel….………………….....…………... | [5 empty] | TR | 0
|  |  | Asphalt/Tarmac (cont.coal tar)….… | [5 empty] | TR | 0
|  |  | Asphalt/Tarmac (no coal tar)……...… | [5 empty] | TR | 0
|  |  | Bitumen………………………………… | [5 empty] | TR | 0
|  |  | Others………………………………………. | [5 empty] | TR | 0
|  |  | Other organics…………..……………………..… | [5 empty] | TR | 0
Other materials (%wt): |  |  | -
[9 empty] | (%wt) | Type(s) and comment |  |  |  |  | % of total C14 activity
|  |  | Inorganic ion exchange materials…...… | [5 empty] | <0.50 | 0
|  |  | Inorganic sludges and flocs…………….… | [5 empty] | ~1.0 | 0
|  |  | Soil……………..……………………....………… | [5 empty] | 0 | 0
|  |  | Brick/Stone/Rubble………………......…………..………… | [5 empty] | <0.20 | 0
|  |  | Cementitious material……………………….…. | [5 empty] | ~0.50 | 0
|  |  | Sand……………………………………….. | [5 empty] | ~1.0 | 0
|  |  | Glass/Ceramics………….…………..………… | [5 empty] | <1.0 | 0
|  |  | Graphite………..…………………………..……… | [5 empty] | ~10.0 | Includes 3% Graphite and 7% Carbon Fibre Composite.
|  |  | Desiccants/Catalysts…………………… | [5 empty] | TR | 0
|  |  | Asbestos…………..……………………...… | [5 empty] | <1.5 | 0
|  |  | Non/low friable……..……………………………… | [5 empty] | <1.0 | 0
|  |  | Moderately friable……..……………………………… | [5 empty] | <0.50 | 0
|  |  | Highly friable……..…………………………… | [5 empty] | TR | 0
|  |  | Free aqueous liquids…………..………… | [5 empty] | 0 | 0
|  |  | Free non-aqueous liquids…………….………..………… | [5 empty] | 0 | 0
|  |  | Powder/Ash…………..…………………...…… | [5 empty] | 0 | 0
Inorganic anions (%wt): |  |  | Potentially small amounts of inorganic anions may be present.
[9 empty] | (%wt) | Type(s) and comment
|  |  | Fluoride……..………………………………….. | [5 empty] | <<1.0 | 0
|  |  | Chloride…………..…………………………….. | [5 empty] | <<1.0 | 0
|  |  | Iodide…..………………………………...…. | [5 empty] | 0 | 0
|  |  | Cyanide…….…………………………………..… | [5 empty] | 0 | 0
|  |  | Carbonate………..…………………………...… | [5 empty] | 0 | 0
|  |  | Nitrate…………..…………………………...…. | [5 empty] | 0 | 0
|  |  | Nitrite…………..……………………………….... | [5 empty] | 0 | 0
|  |  | Phosphate……..…………………………...…. | [5 empty] | 0 | 0
|  |  | Sulphate………..…………………………….…. | [5 empty] | <<1.0 | 0
|  |  | Sulphide………..……………………………...…. | [5 empty] | 0 | 0
Materials of interest for waste acceptance criteria: |  |  | Beryllium dust contamination is present much less than 0.1% by mass.
[9 empty] | (%wt) | Type(s) and comment
|  |  | Combustible metals…………………………. | [5 empty] | 0 | 0
|  |  | Low flash point liquids……………………...… | [5 empty] | 0 | 0
|  |  | Explosive materials………………………….. | [5 empty] | 0 | 0
|  |  | Phosphorus…………..………………………… | [5 empty] | 0 | 0
|  |  | Hydrides………………………………….……… | [5 empty] | TR | Potentially present in trace amounts as nickel metal hydride batteries.
|  |  | Biological etc. materials……………………….. | [5 empty] | 0 | 0
|  |  | Biodegradable materials…………...…………. | [5 empty] | 0 | 0
|  |  | Putrescible wastes………..…………… | [5 empty] | 0 | 0
|  |  | Non-putrescible wastes………..…………… | [5 empty] | 0 | 0
|  |  | Corrosive materials…………………………. | [5 empty] | <<1.0 | Potentially present in trace amounts as acid/alkaline batteries.
|  |  | Pyrophoric materials………………………….. | [5 empty] | 0 | 0
|  |  | Generating toxic gases……………………….. | [5 empty] | 0 | 0
|  |  | Reacting with water…………………………...… | [5 empty] | 0 | 0
|  |  | Higher activity particles…………………………………. | [5 empty] | 0 | 0
|  |  | Soluble solids as bulk chemical compounds……………………..………………….… | [5 empty] | 0 | 0
Hazardous substances / non hazardous pollutants: |  |  | Beryllium dust is typically present at < 0.1% by weight.
[9 empty] | (%wt) | Type(s) and comment
|  |  | Acrylamide…………………………… | [5 empty] | 0 | 0
|  |  | Benzene………………..……………… | [5 empty] | 0 | 0
|  |  | Chlorinated solvents………..……………. | [5 empty] | 0 | 0
|  |  | Formaldehyde…………………………. | [5 empty] | 0 | 0
|  |  | Organometallics…………………………. | [5 empty] | 0 | 0
|  |  | Phenol……………………………………….... | [5 empty] | 0 | 0
|  |  | Styrene…..…...…..…..……………………….. | [5 empty] | 0 | 0
|  |  | Tri-butyl phosphate……………………….………... | [5 empty] | 0 | 0
|  |  | Other organophosphates……………………….. | [5 empty] | 0 | 0
|  |  | Vinyl chloride………………………………………. | [5 empty] | 0 | 0
|  |  | Arsenic……………………………………….... | [5 empty] | TR | Potentially present in trace amounts as arsenides in specialist semiconductors / electronics.
|  |  | Barium…………………………………..…………. | [5 empty] | 0 | 0
|  |  | Boron…………………….……………………….. | [5 empty] | TR | Included as boronated concrete.
|  |  | Boron (in Boral)…………………………………………………. | [5 empty] | 0 | 0
|  |  | Boron (non-Boral)…………………………………………………. | [5 empty] | TR | 0
|  |  | Cadmium………………………………….……………….. | [5 empty] | TR | Potentially present in trace amounts in specialist semiconductors / electronics / solders.
|  |  | Caesium……………………………………..……………. | [5 empty] | 0 | 0
|  |  | Selenium………………………………………….……. | [5 empty] | 0 | 0
|  |  | Chromium………………………..………………………. | [5 empty] | ~~2.0 | Included in specialist steels.
|  |  | Molybdenum……………………………..…………………. | [5 empty] | ~~1.0 | Included in specialist steels.
|  |  | Thallium…………………………...………………………. | [5 empty] | 0 | 0
|  |  | Tin………………………………...……………………… | [5 empty] | TR | Included in solders.
|  |  | Vanadium…………………………………...…………………. | [5 empty] | TR | Included in specialist steels.
|  |  | Mercury compounds…………………...……………………. | [5 empty] | TR | 0
|  |  | Others…………………………………………..…… | [5 empty] | TR | 0
Electronic & Electrical Equipment (EEE)
|  |  | EEE Type 1……………………….……………. | [5 empty] | ~1.0 | 0
|  |  | EEE Type 2…………………………………...……. | [5 empty] | ~1.0 | 0
|  |  | EEE Type 3………………………………...……. | [5 empty] | ~1.0 | 0
|  |  | EEE Type 4………………………………….……. | [5 empty] | 0 | 0
|  |  | EEE Type 5…………………………………..……. | [5 empty] | TR | 0
Complexing agents (%wt): |  |  | Yes
[9 empty] | (%wt) | Type(s) and comment
|  |  | EDTA…………………….…………………….. | [5 empty] | 0 | 0
|  |  | DPTA…….…...………………………………………. | [5 empty] | 0 | 0
|  |  | NTA……………...…………………………………… | [5 empty] | 0 | 0
|  |  | Polycarboxylic acids………………………………… | [5 empty] | TR | 0
|  |  | Other organic complexants…………………………..… | [5 empty] | TR | Trace quantities of complexing agents may be present from cleaning solutions.
|  |  | Total complexing agents………………………...… | [5 empty] | TR
Potential for the waste to contain discrete items: |  |  | Yes. Waste could contain discrete items
TREATMENT, PACKAGING AND DISPOSAL
Planned on-site / off-site treatment(s): |  |  | Treatment | [8 empty] | On-site / Off-site |  | Stream volume %
|  |  | Low force compaction | [8 empty] | 0
|  |  | Supercompaction (HFC) | [8 empty] | 0
|  |  | Incineration | [8 empty] | 0
|  |  | Solidification | [8 empty] | 0
|  |  | Decontamination | [8 empty] | 0
|  |  | Metal treatment | [8 empty] | 0
|  |  | Size reduction | [8 empty] | 0
|  |  | Decay storage | [8 empty] | 0
|  |  | Recycling / reuse | [8 empty] | 0
|  |  | Other / various | [8 empty] | 0
|  |  | None | [8 empty] | 0 |  | 100.0
Comments on planned treatments : |  |  | -
Disposal Routes: |  |  | Disposal Route | [8 empty] | Stream volume % |  | Disposal density t/m3
Expected to be consigned to the LLW Repository
|  |  | Expected to be consigned to a Landfill Facility | [8 empty] | 100.0 |  | ~~0.78
Expected to be consigned to an On-Site Disposal Facility
Expected to be consigned to an Incineration Facility
Expected to be consigned to a Metal Treatment Facility
Expected to be consigned as Out of Scope
Expected to be recycled / reused
Disposal route not known
Classification codes for waste expected to be consigned to a landfill facility: |  |  |  |  | -
Upcoming (2022/23-2024/25) Waste Routing (if expected to change from above):
| Disposal Route | [8 empty] | Stream volume %
[10 empty] | 2022/23 |  | 2023/24 |  | 2024/25
Expected to be consigned to the LLW Repository
Expected to be consigned to a Landfill Facility
Expected to be consigned to an On-Site Disposal Facility
Expected to be consigned to an Incineration Facility
Expected to be consigned to a Metal Treatment Facility
Expected to be consigned as Out of Scope
Expected to be recycled / reused
Disposal route not known
Opportunities for alternative disposal routing: | [5 empty] | -
Baseline Management Route |  | Opportunity Management Route |  |  |  | Stream volume (%) |  |  | Estimated Date that Opportunity will be realised |  | Opportunity Confidence |  | Comment
- |  | - |  |  |  | - |  |  | - |  | - |  | -
0 |  | 0 | [6 empty] | 0 |  | 0 |  | 0
0 |  | 0 | [6 empty] | 0 |  | 0 |  | 0
Waste Packaging for Disposal: |  |  |  | (Not applicable to this waste stream)
|  |  | Container | [6 empty] | Stream volume % |  | Waste loading (m³) |  | Number of packages
1/3 Height IP-2 ISO
2/3 Height IP-2 ISO
1/2 Height WAMAC IP-2 ISO
1/2 Height IP-2 Disposal/Re-usable ISO
2m box (no shielding)
4m box (no shielding)
Other
Other information: |  |  | Not forecast for disposal to LLWR.
Waste Planned for Disposal at the LLW Repository: | [6 empty] | (Not applicable to this waste stream)
Container voidage: |  |  | -
Waste Characterisation Form (WCH): |  |  | -
Waste consigned for disposal to LLWR in the year of generation: |  |  | -
Non-Containerised Waste for In-Vault Grouting: | [5 empty] | (Not applicable to this waste stream)
Stream volume (%): |  |  | -
Waste stream variation: |  |  | -
Bounding cuboidal volume (m³): |  |  | -
Inaccessible voidage: |  |  | -
Other information: |  |  | -
RADIOACTIVITY
Source: |  |  | The main sources of activity are tritium contamination and neutron activation. Loose activated carbon/beryllium dust contaminating material surfaces.
Uncertainty: |  |  | Nuclide activities are only indicative and relate to operational waste already analysed by JET. In the future the activities may increase according to changes in the experimental programme and related, further exposure to activating neutrons.
Definition of total alpha and total beta/gamma: |  |  | Where totals are shown on the table of radionuclide activities they are the sums of the listed alpha or beta/gamma emitting radionuclides plus 'other alpha' or 'other beta/gamma'.
Measurement of radioactivities: |  |  | Nuclide activities are only indicative and are based on combustion followed by liquid scintillation counting and gamma spectroscopy. Future neutron activation and tritium contamination levels will be determined by the experimental programme.
Other information: |  |  | -

## Radionuclide
WASTE STREAM |  |  | 5H17 |  |  |  |  | H3AT LA-LLW
|  | Mean radioactivity, TBq/m³ | [9 empty] | Mean radioactivity, TBq/m³
| Nuclide | Waste at | Bands and Code |  |  | Future Arisings |  | Bands and Code |  |  |  | Waste at |  | Bands and Code |  |  | Future Arisings |  | Bands and Code
|  | 2022-04-01 | [8 empty] | Nuclide | 2022-04-01
| H 3 |  | 0 | 0 | 0 |  | ~1.9E-04 | A | B | 3 | Gd 153 |  |  | 0 | 0 | 0 |  |  | 0 | 0 | 0
| Be 10 |  | 0 | 0 | 0 |  |  | 0 | 0 | 0 | Ho 163 |  |  | 0 | 0 | 0 |  |  | 0 | 0 | 0
| C 14 |  | 0 | 0 | 0 |  |  | 0 | 0 | 0 | Ho 166m |  |  | 0 | 0 | 0 |  |  | 0 | 0 | 0
| Na 22 |  | 0 | 0 | 0 |  |  | 0 | 0 | 0 | Tm 170 |  |  | 0 | 0 | 0 |  |  | 0 | 0 | 0
| Al 26 |  | 0 | 0 | 0 |  |  | 0 | 0 | 0 | Tm 171 |  |  | 0 | 0 | 0 |  |  | 0 | 0 | 0
| Cl 36 |  | 0 | 0 | 0 |  |  | 0 | 0 | 0 | Lu 174 |  |  | 0 | 0 | 0 |  |  | 0 | 0 | 0
| Ar 39 |  | 0 | 0 | 0 |  |  | 0 | 0 | 0 | Lu 176 |  |  | 0 | 0 | 0 |  |  | 0 | 0 | 0
| Ar 42 |  | 0 | 0 | 0 |  |  | 0 | 0 | 0 | Hf 178n |  |  | 0 | 0 | 0 |  |  | 0 | 0 | 0
| K 40 |  | 0 | 0 | 0 |  |  | 0 | 0 | 0 | Hf 182 |  |  | 0 | 0 | 0 |  |  | 0 | 0 | 0
| Ca 41 |  | 0 | 0 | 0 |  |  | 0 | 0 | 0 | Pt 193 |  |  | 0 | 0 | 0 |  |  | 0 | 0 | 0
| Mn 53 |  | 0 | 0 | 0 |  |  | 0 | 0 | 0 | Tl 204 |  |  | 0 | 0 | 0 |  |  | 0 | 0 | 0
| Mn 54 |  | 0 | 0 | 0 |  |  | 0 | 0 | 0 | Pb 205 |  |  | 0 | 0 | 0 |  |  | 0 | 0 | 0
| Fe 55 |  | 0 | 0 | 0 |  |  | 0 | 0 | 0 | Pb 210 |  |  | 0 | 0 | 0 |  |  | 0 | 0 | 0
| Co 60 |  | 0 | 0 | 0 |  |  | 0 | 0 | 0 | Bi 208 |  |  | 0 | 0 | 0 |  |  | 0 | 0 | 0
| Ni 59 |  | 0 | 0 | 0 |  |  | 0 | 0 | 0 | Bi 210m |  |  | 0 | 0 | 0 |  |  | 0 | 0 | 0
| Ni 63 |  | 0 | 0 | 0 |  |  | 0 | 0 | 0 | Po 210 |  |  | 0 | 0 | 0 |  |  | 0 | 0 | 0
| Zn 65 |  | 0 | 0 | 0 |  |  | 0 | 0 | 0 | Ra 223 |  |  | 0 | 0 | 0 |  |  | 0 | 0 | 0
| Se 79 |  | 0 | 0 | 0 |  |  | 0 | 0 | 0 | Ra 225 |  |  | 0 | 0 | 0 |  |  | 0 | 0 | 0
| Kr 81 |  | 0 | 0 | 0 |  |  | 0 | 0 | 0 | Ra 226 |  |  | 0 | 0 | 0 |  |  | 0 | 0 | 0
| Kr 85 |  | 0 | 0 | 0 |  |  | 0 | 0 | 0 | Ra 228 |  |  | 0 | 0 | 0 |  |  | 0 | 0 | 0
| Rb 87 |  | 0 | 0 | 0 |  |  | 0 | 0 | 0 | Ac 227 |  |  | 0 | 0 | 0 |  |  | 0 | 0 | 0
| Sr 90 |  | 0 | 0 | 0 |  |  | 0 | 0 | 0 | Th 227 |  |  | 0 | 0 | 0 |  |  | 0 | 0 | 0
| Zr 93 |  | 0 | 0 | 0 |  |  | 0 | 0 | 0 | Th 228 |  |  | 0 | 0 | 0 |  |  | 0 | 0 | 0
| Nb 91 |  | 0 | 0 | 0 |  |  | 0 | 0 | 0 | Th 229 |  |  | 0 | 0 | 0 |  |  | 0 | 0 | 0
| Nb 92 |  | 0 | 0 | 0 |  |  | 0 | 0 | 0 | Th 230 |  |  | 0 | 0 | 0 |  |  | 0 | 0 | 0
| Nb 93m |  | 0 | 0 | 0 |  |  | 0 | 0 | 0 | Th 232 |  |  | 0 | 0 | 0 |  |  | 0 | 0 | 0
| Nb 94 |  | 0 | 0 | 0 |  |  | 0 | 0 | 0 | Th 234 |  |  | 0 | 0 | 0 |  |  | 0 | 0 | 0
| Mo 93 |  | 0 | 0 | 0 |  |  | 0 | 0 | 0 | Pa 231 |  |  | 0 | 0 | 0 |  |  | 0 | 0 | 0
| Tc 97 |  | 0 | 0 | 0 |  |  | 0 | 0 | 0 | Pa 233 |  |  | 0 | 0 | 0 |  |  | 0 | 0 | 0
| Tc 99 |  | 0 | 0 | 0 |  |  | 0 | 0 | 0 | U 232 |  |  | 0 | 0 | 0 |  |  | 0 | 0 | 0
| Ru 106 |  | 0 | 0 | 0 |  |  | 0 | 0 | 0 | U 233 |  |  | 0 | 0 | 0 |  |  | 0 | 0 | 0
| Pd 107 |  | 0 | 0 | 0 |  |  | 0 | 0 | 0 | U 234 |  |  | 0 | 0 | 0 |  |  | 0 | 0 | 0
| Ag 108m |  | 0 | 0 | 0 |  |  | 0 | 0 | 0 | U 235 |  |  | 0 | 0 | 0 |  |  | 0 | 0 | 0
| Ag 110m |  | 0 | 0 | 0 |  |  | 0 | 0 | 0 | U 236 |  |  | 0 | 0 | 0 |  |  | 0 | 0 | 0
| Cd 109 |  | 0 | 0 | 0 |  |  | 0 | 0 | 0 | U 238 |  |  | 0 | 0 | 0 |  |  | 0 | 0 | 0
| Cd 113m |  | 0 | 0 | 0 |  |  | 0 | 0 | 0 | Np 237 |  |  | 0 | 0 | 0 |  |  | 0 | 0 | 0
| Sn 119m |  | 0 | 0 | 0 |  |  | 0 | 0 | 0 | Pu 236 |  |  | 0 | 0 | 0 |  |  | 0 | 0 | 0
| Sn 121m |  | 0 | 0 | 0 |  |  | 0 | 0 | 0 | Pu 238 |  |  | 0 | 0 | 0 |  |  | 0 | 0 | 0
| Sn 123 |  | 0 | 0 | 0 |  |  | 0 | 0 | 0 | Pu 239 |  |  | 0 | 0 | 0 |  |  | 0 | 0 | 0
| Sn 126 |  | 0 | 0 | 0 |  |  | 0 | 0 | 0 | Pu 240 |  |  | 0 | 0 | 0 |  |  | 0 | 0 | 0
| Sb 125 |  | 0 | 0 | 0 |  |  | 0 | 0 | 0 | Pu 241 |  |  | 0 | 0 | 0 |  |  | 0 | 0 | 0
| Sb 126 |  | 0 | 0 | 0 |  |  | 0 | 0 | 0 | Pu 242 |  |  | 0 | 0 | 0 |  |  | 0 | 0 | 0
| Te 125m |  | 0 | 0 | 0 |  |  | 0 | 0 | 0 | Am 241 |  |  | 0 | 0 | 0 |  |  | 0 | 0 | 0
| Te 127m |  | 0 | 0 | 0 |  |  | 0 | 0 | 0 | Am 242m |  |  | 0 | 0 | 0 |  |  | 0 | 0 | 0
| I 129 |  | 0 | 0 | 0 |  |  | 0 | 0 | 0 | Am 243 |  |  | 0 | 0 | 0 |  |  | 0 | 0 | 0
| Cs 134 |  | 0 | 0 | 0 |  |  | 0 | 0 | 0 | Cm 242 |  |  | 0 | 0 | 0 |  |  | 0 | 0 | 0
| Cs 135 |  | 0 | 0 | 0 |  |  | 0 | 0 | 0 | Cm 243 |  |  | 0 | 0 | 0 |  |  | 0 | 0 | 0
| Cs 137 |  | 0 | 0 | 0 |  |  | 0 | 0 | 0 | Cm 244 |  |  | 0 | 0 | 0 |  |  | 0 | 0 | 0
| Ba 133 |  | 0 | 0 | 0 |  |  | 0 | 0 | 0 | Cm 245 |  |  | 0 | 0 | 0 |  |  | 0 | 0 | 0
| La 137 |  | 0 | 0 | 0 |  |  | 0 | 0 | 0 | Cm 246 |  |  | 0 | 0 | 0 |  |  | 0 | 0 | 0
| La 138 |  | 0 | 0 | 0 |  |  | 0 | 0 | 0 | Cm 248 |  |  | 0 | 0 | 0 |  |  | 0 | 0 | 0
| Ce 144 |  | 0 | 0 | 0 |  |  | 0 | 0 | 0 | Cf 249 |  |  | 0 | 0 | 0 |  |  | 0 | 0 | 0
| Pm 145 |  | 0 | 0 | 0 |  |  | 0 | 0 | 0 | Cf 250 |  |  | 0 | 0 | 0 |  |  | 0 | 0 | 0
| Pm 147 |  | 0 | 0 | 0 |  |  | 0 | 0 | 0 | Cf 251 |  |  | 0 | 0 | 0 |  |  | 0 | 0 | 0
| Sm 147 |  | 0 | 0 | 0 |  |  | 0 | 0 | 0 | Cf 252 |  |  | 0 | 0 | 0 |  |  | 0 | 0 | 0
| Sm 151 |  | 0 | 0 | 0 |  |  | 0 | 0 | 0 | Other a |  |  | 0 | 0 | 0 |  |  | 0 | 0 | 0
| Eu 152 |  | 0 | 0 | 0 |  |  | 0 | 0 | 0 | Other b/g |  |  | 0 | 0 | 0 |  |  | 0 | 0 | 0
| Eu 154 |  | 0 | 0 | 0 |  |  | 0 | 0 | 0 | Total a |  | 0 | 0 | 0 | 0 |  | 0 | 0 | 0 | 0
| Eu 155 |  | 0 | 0 | 0 |  |  | 0 | 0 | 0 | Total b/g |  | 0 | 0 | 0 | 0 |  | ~1.9E-04 | A | B | 3
| Bands (Upper and Lower) | [9 empty] | Code
| A a factor of 1.5 | [9 empty] | 1 Measured activity
| B a factor of 3 | [9 empty] | 2 Derived activity (best estimate)
| C a factor of 10 | [9 empty] | 3 Derived activity (upper limit)
| D a factor of 100 | [9 empty] | 4 Not present
| E a factor of 1000 | [9 empty] | 5 Present but not significant
6 Likely to be present but not assessed
| Note: Bands quantify uncertainty in | [9 empty] | 7 Present in significant quantities but not determined
| the mean radioactivity. | [9 empty] | 8 Not expected to be present in significant quantity