## DataSheet
WASTE STREAM |  |  | 5H301 |  | JET Decommissioning Non-Activated ILW
SITE |  |  | Culham
SITE OWNER |  |  | United Kingdom Atomic Energy Authority
WASTE CUSTODIAN |  |  | United Kingdom Atomic Energy Authority
WASTE TYPE |  |  | ILW |  |  | 0
Is the waste suject to Scottish Policy: |  |  | No
WASTE VOLUMES
Reported
Stocks: |  |  | At 1.4.2022……………………….…….. |  |  |  |  | 0 | m³
Future arisings - |  |  | 1.4.2027 - 31.3.2030……………..………. |  |  |  |  | ~8.2 | m³
|  |  | 1.4. - 31.3.……………..………. |  |  |  |  | 0 | m³
|  |  | 1.4. - 31.3.……………..………. |  |  |  |  | 0 | m³
|  |  | 1.4. - 31.3.……………..………. |  |  |  |  | 0 | m³
|  |  | 1.4. - 31.3.……………..………. |  |  |  |  | 0 | m³
|  |  | 1.4. - 31.3.……………..………. |  |  |  |  | 0 | m³
|  |  | 1.4. - 31.3.……………..………. |  |  |  |  | 0 | m³
|  |  | 1.4. - 31.3.……………..………. |  |  |  |  | 0 | m³
|  |  | 1.4. - 31.3.……………..………. |  |  |  |  | 0 | m³
|  |  | 1.4. - 31.3.……………..………. |  |  |  |  | 0 | m³
|  |  | 1.4. - 31.3.……………..………. |  |  |  |  | 0 | m³
|  |  | 1.4. - 31.3.……………..………. |  |  |  |  | 0 | m³
|  |  | 1.4. - 31.3.……………..………. |  |  |  |  | 0 | m³
|  |  | 1.4. - 31.3.……………..………. |  |  |  |  | 0 | m³
|  |  | 1.4. - 31.3.……………..………. |  |  |  |  | 0 | m³
|  |  | 1.4. - 31.3.……………..………. |  |  |  |  | 0 | m³
|  |  | 1.4. - 31.3.……………..………. |  |  |  |  | 0 | m³
|  |  | 1.4. - 31.3.……………..………. |  |  |  |  | 0 | m³
|  |  | 1.4. - 31.3.……………..………. |  |  |  |  | 0 | m³
|  |  | 1.4. - 31.3.……………..………. |  |  |  |  | 0 | m³
|  |  | 1.4. - 31.3.……………..………. |  |  |  |  | 0 | m³
|  |  | 1.4. - 31.3.……………..………. |  |  |  |  | 0 | m³
|  |  | 1.4. - 31.3.……………..………. |  |  |  |  | 0 | m³
|  |  | 1.4. - 31.3.……………..………. |  |  |  |  | 0 | m³
|  |  | 1.4. - 31.3.……………..………. |  |  |  |  | 0 | m³
|  |  | 1.4. - 31.3.……………..………. |  |  |  |  | 0 | m³
|  |  | 1.4. - 31.3.……………..………. |  |  |  |  | 0 | m³
|  |  | 1.4. - 31.3.……………..………. |  |  |  |  | 0 | m³
|  |  | 1.4. - 31.3.……………..………. |  |  |  |  | 0 | m³
|  |  | 1.4. - 31.3.……………..………. |  |  |  |  | 0 | m³
|  |  | 1.4. - 31.3.……………..………. |  |  |  |  | 0 | m³
|  |  | 1.4. - 31.3.……………..………. |  |  |  |  | 0 | m³
|  |  | 1.4. - 31.3.……………..………. |  |  |  |  | 0 | m³
|  |  | 1.4. - 31.3.……………..………. |  |  |  |  | 0 | m³
|  |  | 1.4. - 31.3.……………..………. |  |  |  |  | 0 | m³
|  |  | 1.4. - 31.3.……………..………. |  |  |  |  | 0 | m³
|  |  | 1.4. - 31.3.……………..………. |  |  |  |  | 0 | m³
|  |  | 1.4. - 31.3.……………..………. |  |  |  |  | 0 | m³
|  |  | 1.4. - 31.3.……………..………. |  |  |  |  | 0 | m³
|  |  | 1.4. - 31.3.……………..………. |  |  |  |  | 0 | m³
|  |  | 1.4. - 31.3.……………..………. |  |  |  |  | 0 | m³
|  |  | 1.4. - 31.3.……………..………. |  |  |  |  | 0 | m³
|  |  | 1.4. - 31.3.……………..………. |  |  |  |  | 0 | m³
|  |  | 1.4. - 31.3.……………..………. |  |  |  |  | 0 | m³
|  |  | 1.4. - 31.3.……………..………. |  |  |  |  | 0 | m³
|  |  | 1.4. - 31.3.……………..………. |  |  |  |  | 0 | m³
|  |  | 1.4. - 31.3.……………..………. |  |  |  |  | 0 | m³
|  |  | 1.4. - 31.3.……………..………. |  |  |  |  | 0 | m³
|  |  | 1.4. - 31.3.……………..………. |  |  |  |  | 0 | m³
|  |  | 1.4. - 31.3.……………..………. |  |  |  |  | 0 | m³
|  |  | 1.4. - 31.3.……………..………. |  |  |  |  | 0 | m³
|  |  | 1.4. - 31.3.……………..………. |  |  |  |  | 0 | m³
|  |  | 1.4. - 31.3.……………..………. |  |  |  |  | 0 | m³
|  |  | 1.4. - 31.3.……………..………. |  |  |  |  | 0 | m³
|  |  | 1.4. - 31.3.……………..………. |  |  |  |  | 0 | m³
|  |  | 1.4. - 31.3.……………..………. |  |  |  |  | 0 | m³
|  |  | 1.4. - 31.3.……………..………. |  |  |  |  | 0 | m³
|  |  | 1.4. - 31.3.……………..………. |  |  |  |  | 0 | m³
|  |  | 1.4. - 31.3.……………..………. |  |  |  |  | 0 | m³
|  |  | 1.4. - 31.3.……………..………. |  |  |  |  | 0 | m³
|  |  | 1.4. - 31.3.……………..………. |  |  |  |  | 0 | m³
|  |  | 1.4. - 31.3.……………..………. |  |  |  |  | 0 | m³
|  |  | 1.4. - 31.3.……………..………. |  |  |  |  | 0 | m³
|  |  | 1.4. - 31.3.……………..………. |  |  |  |  | 0 | m³
|  |  | 1.4. - 31.3.……………..………. |  |  |  |  | 0 | m³
|  |  | 1.4. - 31.3.……………..………. |  |  |  |  | 0 | m³
|  |  | 1.4. - 31.3.……………..………. |  |  |  |  | 0 | m³
|  |  | 1.4. - 31.3.……………..………. |  |  |  |  | 0 | m³
|  |  | 1.4. - 31.3.……………..………. |  |  |  |  | 0 | m³
|  |  | 1.4. - 31.3.……………..………. |  |  |  |  | 0 | m³
|  |  | 1.4. - 31.3.……………..………. |  |  |  |  | 0 | m³
|  |  | 1.4. - 31.3.……………..………. |  |  |  |  | 0 | m³
|  |  | 1.4. - 31.3.……………..………. |  |  |  |  | 0 | m³
|  |  | 1.4. - 31.3.……………..………. |  |  |  |  | 0 | m³
|  |  | 1.4. - 31.3.……………..………. |  |  |  |  | 0 | m³
|  |  | 1.4. - 31.3.……………..………. |  |  |  |  | 0 | m³
|  |  | 1.4. - 31.3.……………..………. |  |  |  |  | 0 | m³
|  |  | 1.4. - 31.3.……………..………. |  |  |  |  | 0 | m³
|  |  | 1.4. - 31.3.……………..………. |  |  |  |  | 0 | m³
|  |  | 1.4. - 31.3.……………..………. |  |  |  |  | 0 | m³
|  |  | 1.4. - 31.3.……………..………. |  |  |  |  | 0 | m³
|  |  | 1.4. - 31.3.……………..………. |  |  |  |  | 0 | m³
|  |  | 1.4. - 31.3.……………..………. |  |  |  |  | 0 | m³
|  |  | 1.4. - 31.3.……………..………. |  |  |  |  | 0 | m³
|  |  | 1.4. - 31.3.……………..………. |  |  |  |  | 0 | m³
|  |  | 1.4. - 31.3.……………..………. |  |  |  |  | 0 | m³
|  |  | 1.4. - 31.3.……………..………. |  |  |  |  | 0 | m³
|  |  | 1.4. - 31.3.……………..………. |  |  |  |  | 0 | m³
|  |  | 1.4. - 31.3.……………..………. |  |  |  |  | 0 | m³
|  |  | 1.4. - 31.3.……………..………. |  |  |  |  | 0 | m³
|  |  | 1.4. - 31.3.……………..………. |  |  |  |  | 0 | m³
|  |  | 1.4. - 31.3.……………..………. |  |  |  |  | 0 | m³
|  |  | 1.4. - 31.3.……………..………. |  |  |  |  | 0 | m³
|  |  | 1.4. - 31.3.……………..………. |  |  |  |  | 0 | m³
|  |  | 1.4. - 31.3.……………..………. |  |  |  |  | 0 | m³
Total future arisings: | [6 empty] | 8.2 |  | m³
Total waste volume: | [6 empty] | 8.2 |  | m³
Comment on volumes: |  |  | This waste is from decommissioning so the annual arisings will vary with the plans and progress. These have yet to be developed as the JET facilities are still operational. The current assumption is that the JET experimental programme ends at the end of 2023 so decommissioning commences in 2024. This waste stream will arise during the latter part of decommissioning principally from the decommissioning of the tritium handling facility during the period 2027 to 2030. The quantity might vary as a result of the JET programme.
Uncertainty factors on volumes: |  |  | Stock (upper): |  |  | x |  | Arisings (upper): |  | x | 2.0
|  |  | Stock (lower): |  |  | x |  | Arisings (lower): |  | x | 0.5
WASTE SOURCE |  |  | Tritiated but not neutron activated waste arising principally from the decommissioning of the Active Gas Handling System.
PHYSICAL CHARACTERISTICS
General description: |  |  | The waste will be largely redundant stainless steel plant and equipment. The items will vary in size. All large items will be size reduced in order to be accommodated in suitable disposal containers. It is expected that waste will be processed on-site as per operational non-activated ILW by size reduction. Exact processing methods are to be determined.
Physical components: |  | (%wt) | Waste is predominantly internal pipework from the Active Gas Handling facility (>50%) and depleted uranium beds (and related structures) (<50%) used for tritium storage.
Sealed sources: |  |  | The waste does not contain sealed sources.
Bulk density (t/m³): |  |  | ~ | 1
Comment on density: |  |  | The bulk density of operational ILW has been used as an estimation of bulk density for this waste stream, assuming similar processing is undertaken on-site. Process is yet to be optimised.
CHEMICAL COMPOSITION
General description and components (%wt): |  |  | Stainless steel (90%), carbon steel (8%), depleted uranium (<1%), others (1%).
Chemical state: |  |  | Neutral
Chemical form of radionuclides: | H-3: | H-3: | Mainly outgassed tritium present in the form of tritiated water vapour, and some absorbed into material surfaces.
| C-14: |  | -
| Cl-36: |  | -
| Se-79: | Selenium-79 | -
| Tc-99: | Selenium-79 | -
| I-129: |  | -
| Ra: |  | -
| Th: |  | -
| U: |  | Hydride, tritide, deuteride and depleted.
Np: |  |  | -
Pu: |  |  | -
Metals and alloys (%wt): |  |  | The metallic items are large scale fabrications from plate and bulk items including pipework and pumps. It is estimated that sheet metal will be less than 2% by weight.
[8 empty] | (%wt) | Type(s) / Grades(s) with proportions |  |  |  |  | % of total C14 activity
|  |  | Stainless steel…………………………………. |  |  |  |  | ~90.0 | 316 ~95%, other grades ~5%.
|  |  | Other ferrous metals………………………...… |  |  |  |  | ~8.0 | Mild Steel (100%).
|  |  | Iron…………………………...………… |  |  |  |  | 0 | 0
|  |  | Aluminium…………………………...………… |  |  |  |  | TR | 0
|  |  | Beryllium…………………….……………….. |  |  |  |  | TR | Beryllium contamination may be present in individual packages.
|  |  | Cobalt……………………..……………………. |  |  |  |  | 0 | 0
|  |  | Copper…………………………….……………….. |  |  |  |  | 0 | 0
|  |  | Lead……………………………...……………… |  |  |  |  | 0 | 0
|  |  | Magnox/Magnesium…………………………... |  |  |  |  | 0 | 0
|  |  | Nickel………………………………………..... |  |  |  |  | 0 | 0
|  |  | Titanium…………………………………..……. |  |  |  |  | 0 | 0
|  |  | Uranium………………………………...………. |  |  |  |  | <1.0 | Depleted Uranium.
|  |  | Zinc………………………………...…… |  |  |  |  | 0 | 0
|  |  | Zircaloy/Zirconium……………...…….………. |  |  |  |  | 0 | 0
|  |  | Other metals…………………….…………. |  |  |  |  | ~1.0 | 0
Organics (%wt): |  |  | Possible that a very small quantity (by weight) of PVC and other organics could be present.
[8 empty] | (%wt) | Type(s) and comment |  |  |  |  | % of total C14 activity
|  |  | Total cellulosics…………..………… |  |  |  |  | TR | 0
|  |  | Paper, cotton………..………..……… |  |  |  |  | TR | 0
|  |  | Wood…………..…………………………….… |  |  |  |  | TR | 0
|  |  | Halogenated plastics…………..…… |  |  |  |  | TR | 0
|  |  | Total non-halogenated plastics……………… |  |  |  |  | TR | 0
|  |  | Condensation polymers…………………...….. |  |  |  |  | TR | 0
|  |  | Others…………..……………...…… |  |  |  |  | TR | 0
|  |  | Organic ion exchange materials…..……. |  |  |  |  | 0 | 0
|  |  | Total rubber…………..……..…………… |  |  |  |  | TR | 0
|  |  | Halogenated rubber…………………..…..…… |  |  |  |  | TR | 0
|  |  | Non-halogenated rubber…………………....… |  |  |  |  | TR | 0
|  |  | Hydrocarbons………………………….. |  |  |  |  | TR | 0
|  |  | Oil or grease……..………………….… |  |  |  |  | TR | 0
|  |  | Fuel….………………….....……….. |  |  |  |  | 0 | 0
|  |  | Asphalt/Tarmac (cont.coal tar)……. |  |  |  |  | 0 | 0
|  |  | Asphalt/Tarmac (no coal tar)……...… |  |  |  |  | 0 | 0
|  |  | Bitumen………………………….……. |  |  |  |  | 0 | 0
|  |  | Others…………………….………………… |  |  |  |  | 0 | 0
|  |  | Other organics…………..……………………..… |  |  |  |  | TR | 0
Other materials (%wt): |  |  | -
[8 empty] | (%wt) | Type(s) and comment |  |  |  |  | % of total C14 activity
|  |  | Inorganic ion exchange materials…...… |  |  |  |  | 0 | 0
|  |  | Inorganic sludges and flocs…………….… |  |  |  |  | 0 | 0
|  |  | Soil……………..……………………....………… |  |  |  |  | 0 | 0
|  |  | Brick/Stone/Rubble………………......…………..………… |  |  |  |  | 0 | 0
|  |  | Cementitious material……………………….…. |  |  |  |  | 0 | 0
|  |  | Sand………..…………………………..……………….. |  |  |  |  | 0 | 0
|  |  | Glass/Ceramics………….…………..………… |  |  |  |  | 0 | 0
|  |  | Graphite………..…………………………..……… |  |  |  |  | 0 | 0
|  |  | Desiccants/Catalysts…………………… |  |  |  |  | <1.0 | Palladium/Platinum catalysts may be present as part of this waste stream. Included in "other metals".
|  |  | Asbestos…………..……………………...… |  |  |  |  | 0 | 0
|  |  | Non/low friable……..……………………………… |  |  |  |  | 0 | 0
|  |  | Moderately friable……..……………………………… |  |  |  |  | 0 | 0
|  |  | Highly friable……..…………………………… |  |  |  |  | 0 | 0
|  |  | Free aqueous liquids…………..………… |  |  |  |  | 0 | 0
|  |  | Free non-aqueous liquids…………….………..………… |  |  |  |  | 0 | 0
|  |  | Powder/Ash…………..…………………...…… |  |  |  |  | 0 | 0
Inorganic anions (%wt): |  |  | No Inorganic anions are expected to be present in the waste stream.
[8 empty] | (%wt) | Type(s) and comment
|  |  | Fluoride……..………………………………….. |  |  |  |  | 0 | 0
|  |  | Chloride…………..…………………………….. |  |  |  |  | 0 | 0
|  |  | Iodide…..………………………………...…. |  |  |  |  | 0 | 0
|  |  | Cyanide…….…………………………………..… |  |  |  |  | 0 | 0
|  |  | Carbonate………..…………………………...… |  |  |  |  | 0 | 0
|  |  | Nitrate…………..…………………………...…. |  |  |  |  | 0 | 0
|  |  | Nitrite…………..……………………………….... |  |  |  |  | 0 | 0
|  |  | Phosphate……..…………………………...…. |  |  |  |  | 0 | 0
|  |  | Sulphate………..…………………………….…. |  |  |  |  | 0 | 0
|  |  | Sulphide………..……………………………...…. |  |  |  |  | 0 | 0
Materials of interest for waste acceptance criteria: |  |  | Pyrophoric uranium hydride is present in tritium process plant (0.005%).
[8 empty] | (%wt) | Type(s) and comment
|  |  | Combustible metals…………………………. |  |  |  |  | 0 | 0
|  |  | Low flash point liquids……………………...… |  |  |  |  | 0 | 0
|  |  | Explosive materials………………………….. |  |  |  |  | 0 | 0
|  |  | Phosphorus…………..………………………… |  |  |  |  | 0 | 0
|  |  | Hydrides………………………………….……… |  |  |  |  | P | Uranium hydrides, deuterides and tritides are likely to be present in trace levels following tritium extraction from depleted uranium storage beds.
|  |  | Biological etc. materials……………………….. |  |  |  |  | 0 | 0
|  |  | Biodegradable materials…………...…………. |  |  |  |  | 0 | 0
|  |  | Putrescible wastes………..…………… |  |  |  |  | 0 | 0
|  |  | Non-putrescible wastes………..…………… |  |  |  |  | 0 | 0
|  |  | Corrosive materials…………………………. |  |  |  |  | 0 | 0
|  |  | Pyrophoric materials………………………….. |  |  |  |  | P | Uranium hydrides, deuterides and tritides are likely to be present in trace levels following tritium extraction from depleted uranium storage beds.
|  |  | Generating toxic gases……………………….. |  |  |  |  | 0 | 0
|  |  | Reacting with water…………………………...… |  |  |  |  | 0 | 0
|  |  | Higher activity particles…………………………………. |  |  |  |  | 0 | 0
|  |  | Soluble solids as bulk chemical compounds……………………..…...…………… |  |  |  |  | 0 | 0
Hazardous substances / non hazardous pollutants: |  |  | Beryllium dust may be present in individual packages at << 0.1% by weight
[8 empty] | (%wt) | Type(s) and comment
|  |  | Acrylamide………………………………. |  |  |  |  | 0 | 0
|  |  | Benzene…………………….…………………. |  |  |  |  | 0 | 0
|  |  | Chlorinated solvents………………...……. |  |  |  |  | 0 | 0
|  |  | Formaldehyde…………………………..…. |  |  |  |  | 0 | 0
|  |  | Organometallics………………………...……. |  |  |  |  | 0 | 0
|  |  | Phenol……………………………..……..……. |  |  |  |  | 0 | 0
|  |  | Styrene…..…...…..…………………….…...…….. |  |  |  |  | 0 | 0
|  |  | Tri-butyl phosphate………………...…... |  |  |  |  | 0 | 0
|  |  | Other organophosphates……………………. |  |  |  |  | 0 | 0
|  |  | Vinyl chloride………………………………………. |  |  |  |  | 0 | 0
|  |  | Arsenic……………………………………………. |  |  |  |  | 0 | 0
|  |  | Barium…………………………………………… |  |  |  |  | 0 | 0
|  |  | Boron…………………………………………………. |  |  |  |  | 0 | 0
|  |  | Boron (in Boral)…………………………………………………. |  |  |  |  | 0 | 0
|  |  | Boron (non-Boral)…………………………………………………. |  |  |  |  | 0 | 0
|  |  | Cadmium…………………………….. |  |  |  |  | 0 | 0
|  |  | Caesium………………………………………………. |  |  |  |  | 0 | 0
|  |  | Selenium……………………………………………….. |  |  |  |  | 0 | 0
|  |  | Chromium……………………………………………………. |  |  |  |  | P | Included in specialist steels.
|  |  | Molybdenum…………………………………………… |  |  |  |  | P | Included in specialist steels.
|  |  | Thallium……………………………………………. |  |  |  |  | 0 | 0
|  |  | Tin……………………………………………….. |  |  |  |  | P | Included in solder.
|  |  | Vanadium……………………………………………….. |  |  |  |  | P | Included in specialist steels.
|  |  | Mercury compounds……………………………………………... |  |  |  |  | 0 | 0
|  |  | Others………………………………………………….. |  |  |  |  | P | 0
Electronic & Electrical Equipment (EEE)
|  |  | EEE Type 1………………..…………. |  |  |  |  | 0 | 0
|  |  | EEE Type 2………………..…………. |  |  |  |  | 0 | 0
|  |  | EEE Type 3………………..…………. |  |  |  |  | 0 | 0
|  |  | EEE Type 4………………..…………. |  |  |  |  | 0 | 0
|  |  | EEE Type 5………………..…………. |  |  |  |  | 0 | 0
Complexing agents (%wt): |  |  | No
[8 empty] | (%wt) | Type(s) and comment
|  |  | EDTA…………………….……............................. |  |  |  |  | 0 | 0
|  |  | DPTA…….…...…………………....................................... |  |  |  |  | 0 | 0
|  |  | NTA……………...………………....................................... |  |  |  |  | 0 | 0
|  |  | Polycarboxylic acids………………………………… |  |  |  |  | 0 | 0
|  |  | Other organic complexants…………………………..… |  |  |  |  | 0 | 0
|  |  | Total complexing agents………………………...… |  |  |  |  | 0
Potential for the waste to contain discrete items: |  |  | Yes.
PACKAGING AND CONDITIONING
Conditioning method: |  |  | To be determinated. Waste may be pre-treated to remove tritium.
Plant Name: |  |  | JET decommissioning waste packaging facility.
Location: |  |  | Culham
Plant Startup date: |  |  | ~2025
Total capacity (m³/y incoming waste): |  |  | NE
Target start date for packaging this stream: |  |  | -
Throughput for this stream (m³/y incoming waste): |  |  | NE
Other information: |  |  | Plant start date may change with date of termination of JET operations.
Likely container type: | Container | [5 empty] | Waste packaged (vol%) |  | Waste loading (m³) |  | Payload (m³) |  | Number of packages
| 6m³ concrete box (HD) | [6 empty] | 100.0 | ~ | 4.1 | ~ | 5.0 | 2
Likely container type comment: |  |  | There is an opportunity to improve the packing factor and thus reduce the final number of packages. This will be explored in more detail once the initial packaging concept has been agreed in principle.
Range in container waste volume: |  |  | This will depend on the activity of the waste item(s).
Other information on containers: |  |  | -
Likely conditioning matrix: |  |  | Polymer
Other information: |  |  | -
Conditioned density (t/m³): |  |  | ~2.0
Conditioned density comment: |  |  | -
Other information on conditioning: |  |  | -
Opportunities for alternative disposal routing: |  |  | Not yet determined
Baseline Management Route |  | Opportunity Management Route |  |  |  | Stream volume (%) |  | Estimated Date that Opportunity will be realised |  | Opportunity Confidence |  | Comment
- |  | - |  |  |  | - |  | - |  | - |  | -
0 |  | 0 | [5 empty] | 0 |  | 0 |  | 0
0 |  | 0 | [5 empty] | 0 |  | 0 |  | 0
RADIOACTIVITY
Source: |  |  | Source of radioactivity is from tritium contamination.
Uncertainty: |  |  | Activity levels of this waste will depend on the success of the decontamination to reduce the tritium inventory.
Definition of total alpha and total beta/gamma: |  |  | Where totals are shown on the table of radionuclide activities they are the sums of the listed alpha or beta/gamma emitting radionuclides plus 'other alpha' or 'other beta/gamma'.
Measurement of radioactivities: |  |  | Tritium activities will be estimated using specific sampling plans utilising destructive sampling and historical experience.
Other information: |  |  | This waste stream is from the tritium processing plant so the principal activity is from tritium contamination. Within this waste stream there will be the tritium storage beds which are made from depleted uranium. Their volume is very small compared with the total volume of this stream.

## Radionuclide
WASTE STREAM |  |  |  | 5H301 |  |  |  |  | JET Decommissioning Non-Activated ILW
|  | Mean radioactivity, TBq/m³ | [10 empty] | Mean radioactivity, TBq/m³
| Nuclide | Waste at |  | Bands and Code |  |  | Future Arisings |  | Bands and Code |  |  |  | Waste at |  | Bands and Code |  |  | Future Arisings |  | Bands and Code
|  |  | 2022-04-01 | [8 empty] | Nuclide | 2022-04-01
| H 3 |  |  | 0 | 0 | 0 |  | ~1.3E+01 | C | C | 2 | Gd 153 |  |  | 0 | 0 | 0 |  |  | 0 | 0 | 0
| Be 10 |  |  | 0 | 0 | 0 |  |  | 0 | 0 | 0 | Ho 163 |  |  | 0 | 0 | 0 |  |  | 0 | 0 | 0
| C 14 |  |  | 0 | 0 | 0 |  |  | 0 | 0 | 0 | Ho 166m |  |  | 0 | 0 | 0 |  |  | 0 | 0 | 0
| Na 22 |  |  | 0 | 0 | 0 |  |  | 0 | 0 | 0 | Tm 170 |  |  | 0 | 0 | 0 |  |  | 0 | 0 | 0
| Al 26 |  |  | 0 | 0 | 0 |  |  | 0 | 0 | 0 | Tm 171 |  |  | 0 | 0 | 0 |  |  | 0 | 0 | 0
| Cl 36 |  |  | 0 | 0 | 0 |  |  | 0 | 0 | 0 | Lu 174 |  |  | 0 | 0 | 0 |  |  | 0 | 0 | 0
| Ar 39 |  |  | 0 | 0 | 0 |  |  | 0 | 0 | 0 | Lu 176 |  |  | 0 | 0 | 0 |  |  | 0 | 0 | 0
| Ar 42 |  |  | 0 | 0 | 0 |  |  | 0 | 0 | 0 | Hf 178n |  |  | 0 | 0 | 0 |  |  | 0 | 0 | 0
| K 40 |  |  | 0 | 0 | 0 |  |  | 0 | 0 | 0 | Hf 182 |  |  | 0 | 0 | 0 |  |  | 0 | 0 | 0
| Ca 41 |  |  | 0 | 0 | 0 |  |  | 0 | 0 | 0 | Pt 193 |  |  | 0 | 0 | 0 |  |  | 0 | 0 | 0
| Mn 53 |  |  | 0 | 0 | 0 |  |  | 0 | 0 | 0 | Tl 204 |  |  | 0 | 0 | 0 |  |  | 0 | 0 | 0
| Mn 54 |  |  | 0 | 0 | 0 |  |  | 0 | 0 | 0 | Pb 205 |  |  | 0 | 0 | 0 |  |  | 0 | 0 | 0
| Fe 55 |  |  | 0 | 0 | 0 |  |  | 0 | 0 | 0 | Pb 210 |  |  | 0 | 0 | 0 |  |  | 0 | 0 | 0
| Co 60 |  |  | 0 | 0 | 0 |  |  | 0 | 0 | 0 | Bi 208 |  |  | 0 | 0 | 0 |  |  | 0 | 0 | 0
| Ni 59 |  |  | 0 | 0 | 0 |  |  | 0 | 0 | 0 | Bi 210m |  |  | 0 | 0 | 0 |  |  | 0 | 0 | 0
| Ni 63 |  |  | 0 | 0 | 0 |  |  | 0 | 0 | 0 | Po 210 |  |  | 0 | 0 | 0 |  |  | 0 | 0 | 0
| Zn 65 |  |  | 0 | 0 | 0 |  |  | 0 | 0 | 0 | Ra 223 |  |  | 0 | 0 | 0 |  |  | 0 | 0 | 0
| Se 79 |  |  | 0 | 0 | 0 |  |  | 0 | 0 | 0 | Ra 225 |  |  | 0 | 0 | 0 |  |  | 0 | 0 | 0
| Kr 81 |  |  | 0 | 0 | 0 |  |  | 0 | 0 | 0 | Ra 226 |  |  | 0 | 0 | 0 |  |  | 0 | 0 | 0
| Kr 85 |  |  | 0 | 0 | 0 |  |  | 0 | 0 | 0 | Ra 228 |  |  | 0 | 0 | 0 |  |  | 0 | 0 | 0
| Rb 87 |  |  | 0 | 0 | 0 |  |  | 0 | 0 | 0 | Ac 227 |  |  | 0 | 0 | 0 |  |  | 0 | 0 | 0
| Sr 90 |  |  | 0 | 0 | 0 |  |  | 0 | 0 | 0 | Th 227 |  |  | 0 | 0 | 0 |  |  | 0 | 0 | 0
| Zr 93 |  |  | 0 | 0 | 0 |  |  | 0 | 0 | 0 | Th 228 |  |  | 0 | 0 | 0 |  |  | 0 | 0 | 0
| Nb 91 |  |  | 0 | 0 | 0 |  |  | 0 | 0 | 0 | Th 229 |  |  | 0 | 0 | 0 |  |  | 0 | 0 | 0
| Nb 92 |  |  | 0 | 0 | 0 |  |  | 0 | 0 | 0 | Th 230 |  |  | 0 | 0 | 0 |  |  | 0 | 0 | 0
| Nb 93m |  |  | 0 | 0 | 0 |  |  | 0 | 0 | 0 | Th 232 |  |  | 0 | 0 | 0 |  |  | 0 | 0 | 0
| Nb 94 |  |  | 0 | 0 | 0 |  |  | 0 | 0 | 0 | Th 234 |  |  | 0 | 0 | 0 |  |  | 0 | 0 | 0
| Mo 93 |  |  | 0 | 0 | 0 |  |  | 0 | 0 | 0 | Pa 231 |  |  | 0 | 0 | 0 |  |  | 0 | 0 | 0
| Tc 97 |  |  | 0 | 0 | 0 |  |  | 0 | 0 | 0 | Pa 233 |  |  | 0 | 0 | 0 |  |  | 0 | 0 | 0
| Tc 99 |  |  | 0 | 0 | 0 |  |  | 0 | 0 | 0 | U 232 |  |  | 0 | 0 | 0 |  |  | 0 | 0 | 0
| Ru 106 |  |  | 0 | 0 | 0 |  |  | 0 | 0 | 0 | U 233 |  |  | 0 | 0 | 0 |  |  | 0 | 0 | 0
| Pd 107 |  |  | 0 | 0 | 0 |  |  | 0 | 0 | 0 | U 234 |  |  | 0 | 0 | 0 |  | ~~3E-04 | A | A | 2
| Ag 108m |  |  | 0 | 0 | 0 |  |  | 0 | 0 | 0 | U 235 |  |  | 0 | 0 | 0 |  | ~~1.3E-05 | A | A | 2
| Ag 110m |  |  | 0 | 0 | 0 |  |  | 0 | 0 | 0 | U 236 |  |  | 0 | 0 | 0 |  |  | 0 | 0 | 0
| Cd 109 |  |  | 0 | 0 | 0 |  |  | 0 | 0 | 0 | U 238 |  |  | 0 | 0 | 0 |  | ~~3E-04 | A | A | 2
| Cd 113m |  |  | 0 | 0 | 0 |  |  | 0 | 0 | 0 | Np 237 |  |  | 0 | 0 | 0 |  |  | 0 | 0 | 0
| Sn 119m |  |  | 0 | 0 | 0 |  |  | 0 | 0 | 0 | Pu 236 |  |  | 0 | 0 | 0 |  |  | 0 | 0 | 0
| Sn 121m |  |  | 0 | 0 | 0 |  |  | 0 | 0 | 0 | Pu 238 |  |  | 0 | 0 | 0 |  |  | 0 | 0 | 0
| Sn 123 |  |  | 0 | 0 | 0 |  |  | 0 | 0 | 0 | Pu 239 |  |  | 0 | 0 | 0 |  |  | 0 | 0 | 0
| Sn 126 |  |  | 0 | 0 | 0 |  |  | 0 | 0 | 0 | Pu 240 |  |  | 0 | 0 | 0 |  |  | 0 | 0 | 0
| Sb 125 |  |  | 0 | 0 | 0 |  |  | 0 | 0 | 0 | Pu 241 |  |  | 0 | 0 | 0 |  |  | 0 | 0 | 0
| Sb 126 |  |  | 0 | 0 | 0 |  |  | 0 | 0 | 0 | Pu 242 |  |  | 0 | 0 | 0 |  |  | 0 | 0 | 0
| Te 125m |  |  | 0 | 0 | 0 |  |  | 0 | 0 | 0 | Am 241 |  |  | 0 | 0 | 0 |  |  | 0 | 0 | 0
| Te 127m |  |  | 0 | 0 | 0 |  |  | 0 | 0 | 0 | Am 242m |  |  | 0 | 0 | 0 |  |  | 0 | 0 | 0
| I 129 |  |  | 0 | 0 | 0 |  |  | 0 | 0 | 0 | Am 243 |  |  | 0 | 0 | 0 |  |  | 0 | 0 | 0
| Cs 134 |  |  | 0 | 0 | 0 |  |  | 0 | 0 | 0 | Cm 242 |  |  | 0 | 0 | 0 |  |  | 0 | 0 | 0
| Cs 135 |  |  | 0 | 0 | 0 |  |  | 0 | 0 | 0 | Cm 243 |  |  | 0 | 0 | 0 |  |  | 0 | 0 | 0
| Cs 137 |  |  | 0 | 0 | 0 |  |  | 0 | 0 | 0 | Cm 244 |  |  | 0 | 0 | 0 |  |  | 0 | 0 | 0
| Ba 133 |  |  | 0 | 0 | 0 |  |  | 0 | 0 | 0 | Cm 245 |  |  | 0 | 0 | 0 |  |  | 0 | 0 | 0
| La 137 |  |  | 0 | 0 | 0 |  |  | 0 | 0 | 0 | Cm 246 |  |  | 0 | 0 | 0 |  |  | 0 | 0 | 0
| La 138 |  |  | 0 | 0 | 0 |  |  | 0 | 0 | 0 | Cm 248 |  |  | 0 | 0 | 0 |  |  | 0 | 0 | 0
| Ce 144 |  |  | 0 | 0 | 0 |  |  | 0 | 0 | 0 | Cf 249 |  |  | 0 | 0 | 0 |  |  | 0 | 0 | 0
| Pm 145 |  |  | 0 | 0 | 0 |  |  | 0 | 0 | 0 | Cf 250 |  |  | 0 | 0 | 0 |  |  | 0 | 0 | 0
| Pm 147 |  |  | 0 | 0 | 0 |  |  | 0 | 0 | 0 | Cf 251 |  |  | 0 | 0 | 0 |  |  | 0 | 0 | 0
| Sm 147 |  |  | 0 | 0 | 0 |  |  | 0 | 0 | 0 | Cf 252 |  |  | 0 | 0 | 0 |  |  | 0 | 0 | 0
| Sm 151 |  |  | 0 | 0 | 0 |  |  | 0 | 0 | 0 | Other a |  |  | 0 | 0 | 0 |  |  | 0 | 0 | 0
| Eu 152 |  |  | 0 | 0 | 0 |  |  | 0 | 0 | 0 | Other b/g |  |  | 0 | 0 | 0 |  |  | 0 | 0 | 0
| Eu 154 |  |  | 0 | 0 | 0 |  |  | 0 | 0 | 0 | Total a |  | 0 | 0 | 0 | 0 |  | ~~6.13E-04 | A | A | 2
| Eu 155 |  |  | 0 | 0 | 0 |  |  | 0 | 0 | 0 | Total b/g |  | 0 | 0 | 0 | 0 |  | ~1.3E+01 | C | C | 2
| Bands (Upper and Lower) | [10 empty] | Code
| A a factor of 1.5 | [10 empty] | 1 Measured activity
| B a factor of 3 | [10 empty] | 2 Derived activity (best estimate)
| C a factor of 10 | [10 empty] | 3 Derived activity (upper limit)
| D a factor of 100 | [10 empty] | 4 Not present
| E a factor of 1000 | [10 empty] | 5 Present but not significant
6 Likely to be present but not assessed
| Note: Bands quantify uncertainty in | [10 empty] | 7 Present in significant quantities but not determined
| the mean radioactivity. | [10 empty] | 8 Not expected to be present in significant quantity