## DataSheet
WASTE STREAM |  |  | 5H304 |  | JET Decommissioning Tritiated Activated LLW
SITE |  |  | Culham
SITE OWNER |  |  | United Kingdom Atomic Energy Authority
WASTE CUSTODIAN |  |  | United Kingdom Atomic Energy Authority
WASTE TYPE |  |  | LLW |  |  | 0
Is the waste suject to Scottish Policy: |  |  | No
WASTE VOLUMES
Reported
Stocks: |  |  | At 1.4.2022………………………...….. |  |  |  | 0 |  | m³
Future arisings - |  |  | 1.4.2024 - 31.3.2027……..…. |  |  |  | 137.0 |  | m³
|  |  | 1.4. - 31.3.………. |  |  |  | 0 |  | m³
|  |  | 1.4. - 31.3.………. |  |  |  | 0 |  | m³
|  |  | 1.4. - 31.3.………. |  |  |  | 0 |  | m³
|  |  | 1.4. - 31.3.………. |  |  |  | 0 |  | m³
|  |  | 1.4. - 31.3.………. |  |  |  | 0 |  | m³
|  |  | 1.4. - 31.3.………. |  |  |  | 0 |  | m³
|  |  | 1.4. - 31.3.………. |  |  |  | 0 |  | m³
|  |  | 1.4. - 31.3.………. |  |  |  | 0 |  | m³
|  |  | 1.4. - 31.3.………. |  |  |  | 0 |  | m³
|  |  | 1.4. - 31.3.………. |  |  |  | 0 |  | m³
|  |  | 1.4. - 31.3.………. |  |  |  | 0 |  | m³
|  |  | 1.4. - 31.3.………. |  |  |  | 0 |  | m³
|  |  | 1.4. - 31.3.………. |  |  |  | 0 |  | m³
|  |  | 1.4. - 31.3.………. |  |  |  | 0 |  | m³
|  |  | 1.4. - 31.3.………. |  |  |  | 0 |  | m³
|  |  | 1.4. - 31.3.………. |  |  |  | 0 |  | m³
|  |  | 1.4. - 31.3.………. |  |  |  | 0 |  | m³
|  |  | 1.4. - 31.3.………. |  |  |  | 0 |  | m³
|  |  | 1.4. - 31.3.………. |  |  |  | 0 |  | m³
|  |  | 1.4. - 31.3.………. |  |  |  | 0 |  | m³
|  |  | 1.4. - 31.3.………. |  |  |  | 0 |  | m³
|  |  | 1.4. - 31.3.………. |  |  |  | 0 |  | m³
|  |  | 1.4. - 31.3.………. |  |  |  | 0 |  | m³
|  |  | 1.4. - 31.3.………. |  |  |  | 0 |  | m³
|  |  | 1.4. - 31.3.………. |  |  |  | 0 |  | m³
|  |  | 1.4. - 31.3.………. |  |  |  | 0 |  | m³
|  |  | 1.4. - 31.3.………. |  |  |  | 0 |  | m³
|  |  | 1.4. - 31.3.………. |  |  |  | 0 |  | m³
|  |  | 1.4. - 31.3.………. |  |  |  | 0 |  | m³
|  |  | 1.4. - 31.3.………. |  |  |  | 0 |  | m³
|  |  | 1.4. - 31.3.………. |  |  |  | 0 |  | m³
|  |  | 1.4. - 31.3.………. |  |  |  | 0 |  | m³
|  |  | 1.4. - 31.3.………. |  |  |  | 0 |  | m³
|  |  | 1.4. - 31.3.………. |  |  |  | 0 |  | m³
|  |  | 1.4. - 31.3.………. |  |  |  | 0 |  | m³
|  |  | 1.4. - 31.3.………. |  |  |  | 0 |  | m³
|  |  | 1.4. - 31.3.………. |  |  |  | 0 |  | m³
|  |  | 1.4. - 31.3.………. |  |  |  | 0 |  | m³
|  |  | 1.4. - 31.3.………. |  |  |  | 0 |  | m³
|  |  | 1.4. - 31.3.………. |  |  |  | 0 |  | m³
|  |  | 1.4. - 31.3.………. |  |  |  | 0 |  | m³
|  |  | 1.4. - 31.3.………. |  |  |  | 0 |  | m³
|  |  | 1.4. - 31.3.………. |  |  |  | 0 |  | m³
|  |  | 1.4. - 31.3.………. |  |  |  | 0 |  | m³
|  |  | 1.4. - 31.3.………. |  |  |  | 0 |  | m³
|  |  | 1.4. - 31.3.………. |  |  |  | 0 |  | m³
|  |  | 1.4. - 31.3.………. |  |  |  | 0 |  | m³
|  |  | 1.4. - 31.3.………. |  |  |  | 0 |  | m³
|  |  | 1.4. - 31.3.………. |  |  |  | 0 |  | m³
|  |  | 1.4. - 31.3.………. |  |  |  | 0 |  | m³
|  |  | 1.4. - 31.3.………. |  |  |  | 0 |  | m³
|  |  | 1.4. - 31.3.………. |  |  |  | 0 |  | m³
|  |  | 1.4. - 31.3.………. |  |  |  | 0 |  | m³
|  |  | 1.4. - 31.3.………. |  |  |  | 0 |  | m³
|  |  | 1.4. - 31.3.………. |  |  |  | 0 |  | m³
|  |  | 1.4. - 31.3.………. |  |  |  | 0 |  | m³
|  |  | 1.4. - 31.3.………. |  |  |  | 0 |  | m³
|  |  | 1.4. - 31.3.………. |  |  |  | 0 |  | m³
|  |  | 1.4. - 31.3.………. |  |  |  | 0 |  | m³
|  |  | 1.4. - 31.3.………. |  |  |  | 0 |  | m³
|  |  | 1.4. - 31.3.………. |  |  |  | 0 |  | m³
|  |  | 1.4. - 31.3.………. |  |  |  | 0 |  | m³
|  |  | 1.4. - 31.3.………. |  |  |  | 0 |  | m³
|  |  | 1.4. - 31.3.………. |  |  |  | 0 |  | m³
|  |  | 1.4. - 31.3.………. |  |  |  | 0 |  | m³
|  |  | 1.4. - 31.3.………. |  |  |  | 0 |  | m³
|  |  | 1.4. - 31.3.………. |  |  |  | 0 |  | m³
|  |  | 1.4. - 31.3.………. |  |  |  | 0 |  | m³
|  |  | 1.4. - 31.3.………. |  |  |  | 0 |  | m³
|  |  | 1.4. - 31.3.………. |  |  |  | 0 |  | m³
|  |  | 1.4. - 31.3.………. |  |  |  | 0 |  | m³
|  |  | 1.4. - 31.3.………. |  |  |  | 0 |  | m³
|  |  | 1.4. - 31.3.………. |  |  |  | 0 |  | m³
|  |  | 1.4. - 31.3.………. |  |  |  | 0 |  | m³
|  |  | 1.4. - 31.3.………. |  |  |  | 0 |  | m³
|  |  | 1.4. - 31.3.………. |  |  |  | 0 |  | m³
|  |  | 1.4. - 31.3.………. |  |  |  | 0 |  | m³
|  |  | 1.4. - 31.3.………. |  |  |  | 0 |  | m³
|  |  | 1.4. - 31.3.………. |  |  |  | 0 |  | m³
|  |  | 1.4. - 31.3.………. |  |  |  | 0 |  | m³
|  |  | 1.4. - 31.3.………. |  |  |  | 0 |  | m³
|  |  | 1.4. - 31.3.………. |  |  |  | 0 |  | m³
|  |  | 1.4. - 31.3.………. |  |  |  | 0 |  | m³
|  |  | 1.4. - 31.3.………. |  |  |  | 0 |  | m³
|  |  | 1.4. - 31.3.………. |  |  |  | 0 |  | m³
|  |  | 1.4. - 31.3.………. |  |  |  | 0 |  | m³
|  |  | 1.4. - 31.3.………. |  |  |  | 0 |  | m³
|  |  | 1.4. - 31.3.………. |  |  |  | 0 |  | m³
|  |  | 1.4. - 31.3.………. |  |  |  | 0 |  | m³
|  |  | 1.4. - 31.3.………. |  |  |  | 0 |  | m³
|  |  | 1.4. - 31.3.………. |  |  |  | 0 |  | m³
|  |  | 1.4. - 31.3.………. |  |  |  | 0 |  | m³
|  |  | 1.4. - 31.3.………. |  |  |  | 0 |  | m³
|  |  | 1.4. - 31.3.………. |  |  |  | 0 |  | m³
Total future arisings: | [6 empty] | 137.0 |  | m³
Total waste volume: | [6 empty] | 137.0 |  | m³
Comment on volumes: |  |  | This waste is from decommissioning so the annual arisings will vary with the plans and progress. These have yet to be developed as the JET facilities are still operational. It is assumed that the JET Experimental Programme is completed at the end of 2023. Decommissioning on this basis starts in 2024. It is planned that decommissioning will be completed at the end of 2033.
Uncertainty factors on volumes: |  |  | Stock (upper): |  |  | x |  | Arisings (upper): |  | x | 2.0
|  |  | Stock (lower): |  |  | x |  | Arisings (lower): |  | x | 0.5
WASTE SOURCE |  |  | The waste arises from JET decommissioning activities.
PHYSICAL CHARACTERISTICS
General description: |  |  | The waste comprises redundant equipment made from many materials including stainless steel, copper and inconel, associated with the JET experimental machine and surrounding plant. Equipment will be a mix of large and small items, i.e. poloidal field coils, transformer core. All large items will be size reduced in order to be accommodated within ISO waste containers. The proportion and form of the tritium in the components is not currently known. It is expected that waste will be processed on-site as per operational activated LLW by size reduction. Exact processing methods are to be determined.
Physical components: |  | (%vol) | Poloidal field coils (~11.6 %), transformer core (~72 %), internal mechanical structure (~4.5 %), external mechanical structure (~6.9%), secondary waste (~5%).
Sealed sources: |  |  | Not yet determined.
Bulk density (t/m³): |  |  | ~ | 4
Comment on density: |  |  | Density range of materials in stream varies from 1.9 to 8.2 t/m³. The bulk density assumes 50% voidage.
CHEMICAL COMPOSITION
General description and components (%wt): |  |  | Iron (~67%), stainless steel (~8%), copper (~8%), GGG steel (~6%), secondary waste (~5%), Inconel (~5%), resin (~1%).
Chemical state: |  |  | Neutral
Chemical form of radionuclides: |  | H-3: | Mainly outgassed tritium present in the form of tritiated water vapour, and some absorbed into material surfaces.
| C-14: |  | -
| Cl-36: |  | -
| Se-79: | Selenium-79 | -
| Tc-99: | Selenium-79 | -
| I-129: |  | -
| Ra: |  | -
| Th: |  | -
| U: |  | -
Np: |  |  | -
Pu: |  |  | -
Metals and alloys (%wt): |  |  | Metallic content is in the form of equipment and plant items with thicknesses ranging from a few mm to metres. There might be some sheet material from ventilation ducting.
[8 empty] | (%wt) | Type(s) / Grades(s) with proportions |  |  |  |  | % of total C14 activity
|  |  | Stainless steel…………………………………. |  |  |  |  | ~8.0 | 316 ~75%, other grades ~25%.
|  |  | Other ferrous metals………………………...… |  |  |  |  | ~63.0 | GGG Steel.
|  |  | Iron………………………...………………………………. |  |  |  |  | ~10.0 | 0
|  |  | Aluminium…………………………...………… |  |  |  |  | P | 0
|  |  | Beryllium…………………….……………….. |  |  |  |  | <0.10 | 0
|  |  | Cobalt……………………..……………………. |  |  |  |  | TR | As part of specialist alloys.
|  |  | Copper…………………………….……………….. |  |  |  |  | ~8.0 | 0
|  |  | Lead……………………………...……………… |  |  |  |  | TR | 0
|  |  | Magnox/Magnesium…………………………... |  |  |  |  | TR | As part of specialist alloys.
|  |  | Nickel………………………………………..... |  |  |  |  | ~5.0 | Inconel 600, Inconel 625.
|  |  | Titanium…………………………………..……. |  |  |  |  | TR | 0
|  |  | Uranium………………………………...………. |  |  |  |  | 0 | 0
|  |  | Zinc………………………………...…… |  |  |  |  | P | 0
|  |  | Zircaloy/Zirconium……………...…….………. |  |  |  |  | TR | Not expected but may be present as part of specialist alloys.
|  |  | Other metals…………………….…………. |  |  |  |  | TR | Small quantities of silver and other metals may be present.
Organics (%wt): |  |  | The organic materials will include cable insulation and rubber hoses and insulation, epoxy resins and wood (roof panels in the torus hall). The extent of organic materials is not estimated. This stream will contain secondary waste from the decommissioning operational work. Total organics and other materials ~~6% including secondary waste arisings.
[8 empty] | (%wt) | Type(s) and comment |  |  |  |  | % of total C14 activity
|  |  | Total cellulosics…………..………… |  |  |  |  | P | 0
|  |  | Paper, cotton………..…………… |  |  |  |  | P | 0
|  |  | Wood…………..………………… |  |  |  |  | P | 0
|  |  | Halogenated plastics…………..…… |  |  |  |  | P | 0
|  |  | Total non-halogenated plastics……………… |  |  |  |  | P | 0
|  |  | Condensation polymers…………………...….. |  |  |  |  | P | 0
|  |  | Others…………..……………...…… |  |  |  |  | P | 0
|  |  | Organic ion exchange materials…..……. |  |  |  |  | P | 0
|  |  | Total rubber…………..……..…………… |  |  |  |  | P | 0
|  |  | Halogenated rubber…………………..…..…… |  |  |  |  | P | 0
|  |  | Non-halogenated rubber…………………....… |  |  |  |  | P | 0
|  |  | Hydrocarbons…………………………..... |  |  |  |  | TR | 0
|  |  | Oil or grease……..………………….….… |  |  |  |  | TR | 0
|  |  | Fuel….………………….....…………... |  |  |  |  | 0 | 0
|  |  | Asphalt/Tarmac (cont.coal tar)….… |  |  |  |  | 0 | 0
|  |  | Asphalt/Tarmac (no coal tar)……...… |  |  |  |  | 0 | 0
|  |  | Bitumen………………………………… |  |  |  |  | 0 | 0
|  |  | Others………………………………………. |  |  |  |  | 0 | 0
|  |  | Other organics…………..……………………..… |  |  |  |  | P | 0
Other materials (%wt): |  |  | -
[8 empty] | (%wt) | Type(s) and comment |  |  |  |  | % of total C14 activity
|  |  | Inorganic ion exchange materials…...… |  |  |  |  | 0 | 0
|  |  | Inorganic sludges and flocs…………….… |  |  |  |  | P | 0
|  |  | Soil……………..……………………....………… |  |  |  |  | 0 | 0
|  |  | Brick/Stone/Rubble………………......…………..………… |  |  |  |  | P | 0
|  |  | Cementitious material……………………….…. |  |  |  |  | P | 0
|  |  | Sand……………………………………….. |  |  |  |  | P | 0
|  |  | Glass/Ceramics………….…………..………… |  |  |  |  | P | 0
|  |  | Graphite………..…………………………..……… |  |  |  |  | P | 0
|  |  | Desiccants/Catalysts…………………… |  |  |  |  | TR | 0
|  |  | Asbestos…………..……………………...… |  |  |  |  | TR | May be present in individual packages at trace levels.
|  |  | Non/low friable……..……………………………… |  |  |  |  | TR | 0
|  |  | Moderately friable……..……………………………… |  |  |  |  | TR | 0
|  |  | Highly friable……..…………………………… |  |  |  |  | TR | 0
|  |  | Free aqueous liquids…………..………… |  |  |  |  | 0 | 0
|  |  | Free non-aqueous liquids…………….………..………… |  |  |  |  | 0 | 0
|  |  | Powder/Ash…………..…………………...…… |  |  |  |  | 0 | 0
Inorganic anions (%wt): |  |  | The inorganic anion content will be assessed more accurately in future although no significant quantities are expected.
[8 empty] | (%wt) | Type(s) and comment
|  |  | Fluoride……..………………………………….. |  |  |  |  | ~0 | 0
|  |  | Chloride…………..…………………………….. |  |  |  |  | ~0 | 0
|  |  | Iodide…..………………………………...…. |  |  |  |  | ~0 | 0
|  |  | Cyanide…….…………………………………..… |  |  |  |  | 0 | 0
|  |  | Carbonate………..…………………………...… |  |  |  |  | ~0 | 0
|  |  | Nitrate…………..…………………………...…. |  |  |  |  | >0 | 0
|  |  | Nitrite…………..……………………………….... |  |  |  |  | ~0 | 0
|  |  | Phosphate……..…………………………...…. |  |  |  |  | ~0 | 0
|  |  | Sulphate………..…………………………….…. |  |  |  |  | ~0 | 0
|  |  | Sulphide………..……………………………...…. |  |  |  |  | ~0 | 0
Materials of interest for waste acceptance criteria: |  |  | Beryllium dust is typically present at < 0.1% by weight, solid beryllium may be present in individual packages above 0.1%. Low flash point liquids may be present in trace amounts from specific experiments.
[8 empty] | (%wt) | Type(s) and comment
|  |  | Combustible metals…………………………. |  |  |  |  | 0 | 0
|  |  | Low flash point liquids……………………...… |  |  |  |  | P | 0
|  |  | Explosive materials………………………….. |  |  |  |  | 0 | 0
|  |  | Phosphorus…………..………………………… |  |  |  |  | 0 | 0
|  |  | Hydrides………………………………….……… |  |  |  |  | 0 | 0
|  |  | Biological etc. materials……………………….. |  |  |  |  | 0 | 0
|  |  | Biodegradable materials…………...…………. |  |  |  |  | 0 | 0
|  |  | Putrescible wastes………..…………… |  |  |  |  | P | 0
|  |  | Non-putrescible wastes………..…………… |  |  |  |  | 0 | 0
|  |  | Corrosive materials…………………………. |  |  |  |  | 0 | 0
|  |  | Pyrophoric materials………………………….. |  |  |  |  | 0 | 0
|  |  | Generating toxic gases……………………….. |  |  |  |  | 0 | 0
|  |  | Reacting with water…………………………...… |  |  |  |  | 0 | 0
|  |  | Higher activity particles…………………………………. |  |  |  |  | 0 | 0
|  |  | Soluble solids as bulk chemical compounds……………………..………………….… |  |  |  |  | 0 | 0
Hazardous substances / non hazardous pollutants: |  |  | The existence of toxic metals will be assessed in the future. The JET machine uses beryllium so it is likely that some of the waste contains beryllium. There might also be lead from the diagnostics if it becomes contaminated. Be/ Pb content will need to be assessed.
[8 empty] | (%wt) | Type(s) and comment
|  |  | Acrylamide…………………………… |  |  |  |  | 0 | 0
|  |  | Benzene………………..……………… |  |  |  |  | 0 | 0
|  |  | Chlorinated solvents………..……………. |  |  |  |  | 0 | 0
|  |  | Formaldehyde…………………………. |  |  |  |  | 0 | 0
|  |  | Organometallics…………………………. |  |  |  |  | 0 | 0
|  |  | Phenol……………………………………….... |  |  |  |  | 0 | 0
|  |  | Styrene…..…...…..…..……………………….. |  |  |  |  | 0 | 0
|  |  | Tri-butyl phosphate……………………….………... |  |  |  |  | 0 | 0
|  |  | Other organophosphates……………………….. |  |  |  |  | 0 | 0
|  |  | Vinyl chloride………………………………………. |  |  |  |  | 0 | 0
|  |  | Arsenic……………………………………….... |  |  |  |  | P | Potentially present in trace amounts as arsenides in specialist semiconductors / electronics.
|  |  | Barium…………………………………..…………. |  |  |  |  | 0 | 0
|  |  | Boron…………………….……………………….. |  |  |  |  | P | Included as boronated concrete.
|  |  | Boron (in Boral)…………………………………………………. |  |  |  |  | 0 | 0
|  |  | Boron (non-Boral)…………………………………………………. |  |  |  |  | P | 0
|  |  | Cadmium………………………………….……………….. |  |  |  |  | P | Potentially present in trace amounts in specialist semiconductors / electronics / solders.
|  |  | Caesium……………………………………..……………. |  |  |  |  | 0 | 0
|  |  | Selenium………………………………………….……. |  |  |  |  | 0 | 0
|  |  | Chromium………………………..………………………. |  |  |  |  | P | Included in specialist steels.
|  |  | Molybdenum……………………………..…………………. |  |  |  |  | P | Included in specialist steels.
|  |  | Thallium…………………………...………………………. |  |  |  |  | 0 | 0
|  |  | Tin………………………………...……………………… |  |  |  |  | P | Included in solders.
|  |  | Vanadium…………………………………...…………………. |  |  |  |  | P | Included in specialist steels.
|  |  | Mercury compounds…………………...……………………. |  |  |  |  | 0 | 0
|  |  | Others…………………………………………..…… |  |  |  |  | P | 0
Electronic & Electrical Equipment (EEE)
|  |  | EEE Type 1……………………….……………. |  |  |  |  | P | 0
|  |  | EEE Type 2…………………………………...……. |  |  |  |  | P | 0
|  |  | EEE Type 3………………………………...……. |  |  |  |  | P | 0
|  |  | EEE Type 4………………………………….……. |  |  |  |  | 0 | 0
|  |  | EEE Type 5…………………………………..……. |  |  |  |  | P | 0
Complexing agents (%wt): |  |  | Not yet determined
[8 empty] | (%wt) | Type(s) and comment
|  |  | EDTA…………………….…………………….. |  |  |  |  | 0 | 0
|  |  | DPTA…….…...………………………………………. |  |  |  |  | 0 | 0
|  |  | NTA……………...…………………………………… |  |  |  |  | 0 | 0
|  |  | Polycarboxylic acids………………………………… |  |  |  |  | TR | 0
|  |  | Other organic complexants…………………………..… |  |  |  |  | TR | None expected from the primary waste stream but there may be some from secondary waste (e.g. protective clothing, swabs, cleaning materials).
|  |  | Total complexing agents………………………...… |  |  |  |  | TR
Potential for the waste to contain discrete items: |  |  | Yes.
TREATMENT, PACKAGING AND DISPOSAL
Planned on-site / off-site treatment(s): |  |  | Treatment | [7 empty] | On-site / Off-site |  | Stream volume %
|  |  | Low force compaction | [7 empty] | On-site |  | ~~5.0
|  |  | Supercompaction (HFC) | [7 empty] | 0 |  | ~~15.0
|  |  | Incineration | [7 empty] | 0
|  |  | Solidification | [7 empty] | 0
|  |  | Decontamination | [7 empty] | 0
|  |  | Metal treatment | [7 empty] | 0
|  |  | Size reduction | [7 empty] | 0
|  |  | Decay storage | [7 empty] | 0
|  |  | Recycling / reuse | [7 empty] | 0
|  |  | Other / various | [7 empty] | 0
|  |  | None | [7 empty] | 0 |  | ~~80.0
Comments on planned treatments : |  |  | Treatment methods will depend on the exact nature of the waste which is not known at this stage. It is expected that the majority of secondary waste and organics will be compacted on-site prior to disposal for incineration.
Disposal Routes: |  |  | Disposal Route | [7 empty] | Stream volume % |  | Disposal density t/m3
|  |  | Expected to be consigned to the LLW Repository | [7 empty] | ~~15.0
|  |  | Expected to be consigned to a Landfill Facility | [7 empty] | ~~78.0
Expected to be consigned to an On-Site Disposal Facility
|  |  | Expected to be consigned to an Incineration Facility | [7 empty] | ~~7.0
Expected to be consigned to a Metal Treatment Facility
Expected to be consigned as Out of Scope
Expected to be recycled / reused
Disposal route not known
Classification codes for waste expected to be consigned to a landfill facility: |  |  |  |  | -
Upcoming (2022/23-2024/25) Waste Routing (if expected to change from above):
| Disposal Route | [7 empty] | Stream volume %
[9 empty] | 2022/23 |  | 2023/24 |  | 2024/25
Expected to be consigned to the LLW Repository
Expected to be consigned to a Landfill Facility
Expected to be consigned to an On-Site Disposal Facility
Expected to be consigned to an Incineration Facility
Expected to be consigned to a Metal Treatment Facility
Expected to be consigned as Out of Scope
Expected to be recycled / reused
Disposal route not known
Opportunities for alternative disposal routing: | [5 empty] | -
Baseline Management Route |  | Opportunity Management Route |  |  |  | Stream volume (%) |  | Estimated Date that Opportunity will be realised |  | Opportunity Confidence |  | Comment
- |  | - |  |  |  | - |  | - |  | - |  | -
0 |  | 0 | [5 empty] | 0 |  | 0 |  | 0
0 |  | 0 | [5 empty] | 0 |  | 0 |  | 0
Waste Packaging for Disposal:
|  |  | Container | [5 empty] | Stream volume % |  | Waste loading (m³) |  | Number of packages
1/3 Height IP-2 ISO
2/3 Height IP-2 ISO
1/2 Height WAMAC IP-2 ISO
|  |  | 1/2 Height IP-2 Disposal/Re-usable ISO | [5 empty] | ~~15.0 |  | ~~14.5 |  | 2
2m box (no shielding)
4m box (no shielding)
Other
Other information: |  |  | -
Waste Planned for Disposal at the LLW Repository:
Container voidage: |  |  | Expected to be <10%. No data available.
Waste Characterisation Form (WCH): |  |  | It is not yet determined if the waste meets LLWR's Waste Acceptance Criteria (WAC).
Waste consigned for disposal to LLWR in the year of generation: |  |  | Yes.
Non-Containerised Waste for In-Vault Grouting: | [5 empty] | (Not applicable to this waste stream)
Stream volume (%): |  |  | -
Waste stream variation: |  |  | -
Bounding cuboidal volume (m³): |  |  | -
Inaccessible voidage: |  |  | -
Other information: |  |  | -
RADIOACTIVITY
Source: |  |  | Source of radioactivity is activation from neutron irradiation and contamination from tritium.
Uncertainty: |  |  | This waste will come from a plant which is still operational so the detailed information is not available.
Definition of total alpha and total beta/gamma: |  |  | Where totals are shown on the table of radionuclide activities they are the sums of the listed alpha or beta/gamma emitting radionuclides plus 'other alpha' or 'other beta/gamma'.
Measurement of radioactivities: |  |  | Calculated with the FISPACT code and validated by sampling and analysis. Specific tritium cannot be determined until the end of the JET project. Sampling and measurement will be used to characterise this waste.
Other information: |  |  | -

## Radionuclide
WASTE STREAM |  |  | 5H304 |  |  |  |  | JET Decommissioning Tritiated Activated LLW
|  | Mean radioactivity, TBq/m³ | [9 empty] | Mean radioactivity, TBq/m³
| Nuclide | Waste at | Bands and Code |  |  | Future Arisings |  | Bands and Code |  |  |  | Waste at |  | Bands and Code |  |  | Future Arisings |  | Bands and Code
|  | 2022-04-01 | [8 empty] | Nuclide | 2022-04-01
| H 3 |  | 0 | 0 | 0 |  |  | 0 | 0 | 7 | Gd 153 |  |  | 0 | 0 | 0 |  |  | 0 | 0 | 0
| Be 10 |  | 0 | 0 | 0 |  |  | 0 | 0 | 0 | Ho 163 |  |  | 0 | 0 | 0 |  |  | 0 | 0 | 0
| C 14 |  | 0 | 0 | 0 |  | ~3.1E-06 | A | D | 2 | Ho 166m |  |  | 0 | 0 | 0 |  |  | 0 | 0 | 0
| Na 22 |  | 0 | 0 | 0 |  |  | 0 | 0 | 0 | Tm 170 |  |  | 0 | 0 | 0 |  |  | 0 | 0 | 0
| Al 26 |  | 0 | 0 | 0 |  |  | 0 | 0 | 0 | Tm 171 |  |  | 0 | 0 | 0 |  |  | 0 | 0 | 0
| Cl 36 |  | 0 | 0 | 0 |  |  | 0 | 0 | 0 | Lu 174 |  |  | 0 | 0 | 0 |  |  | 0 | 0 | 0
| Ar 39 |  | 0 | 0 | 0 |  |  | 0 | 0 | 0 | Lu 176 |  |  | 0 | 0 | 0 |  |  | 0 | 0 | 0
| Ar 42 |  | 0 | 0 | 0 |  |  | 0 | 0 | 0 | Hf 178n |  |  | 0 | 0 | 0 |  |  | 0 | 0 | 0
| K 40 |  | 0 | 0 | 0 |  |  | 0 | 0 | 0 | Hf 182 |  |  | 0 | 0 | 0 |  |  | 0 | 0 | 0
| Ca 41 |  | 0 | 0 | 0 |  |  | 0 | 0 | 0 | Pt 193 |  |  | 0 | 0 | 0 |  |  | 0 | 0 | 0
| Mn 53 |  | 0 | 0 | 0 |  |  | 0 | 0 | 0 | Tl 204 |  |  | 0 | 0 | 0 |  |  | 0 | 0 | 0
| Mn 54 |  | 0 | 0 | 0 |  | 6.4E-06 | A | D | 2 | Pb 205 |  |  | 0 | 0 | 0 |  |  | 0 | 0 | 0
| Fe 55 |  | 0 | 0 | 0 |  | 1.7E-02 | A | D | 2 | Pb 210 |  |  | 0 | 0 | 0 |  |  | 0 | 0 | 0
| Co 60 |  | 0 | 0 | 0 |  | 7.7E-03 | A | D | 2 | Bi 208 |  |  | 0 | 0 | 0 |  |  | 0 | 0 | 0
| Ni 59 |  | 0 | 0 | 0 |  | 1.2E-03 | A | D | 2 | Bi 210m |  |  | 0 | 0 | 0 |  |  | 0 | 0 | 0
| Ni 63 |  | 0 | 0 | 0 |  | 6.3E-03 | A | D | 2 | Po 210 |  |  | 0 | 0 | 0 |  |  | 0 | 0 | 0
| Zn 65 |  | 0 | 0 | 0 |  |  | 0 | 0 | 0 | Ra 223 |  |  | 0 | 0 | 0 |  |  | 0 | 0 | 0
| Se 79 |  | 0 | 0 | 0 |  |  | 0 | 0 | 0 | Ra 225 |  |  | 0 | 0 | 0 |  |  | 0 | 0 | 0
| Kr 81 |  | 0 | 0 | 0 |  |  | 0 | 0 | 0 | Ra 226 |  |  | 0 | 0 | 0 |  |  | 0 | 0 | 0
| Kr 85 |  | 0 | 0 | 0 |  |  | 0 | 0 | 0 | Ra 228 |  |  | 0 | 0 | 0 |  |  | 0 | 0 | 0
| Rb 87 |  | 0 | 0 | 0 |  |  | 0 | 0 | 0 | Ac 227 |  |  | 0 | 0 | 0 |  |  | 0 | 0 | 0
| Sr 90 |  | 0 | 0 | 0 |  |  | 0 | 0 | 0 | Th 227 |  |  | 0 | 0 | 0 |  |  | 0 | 0 | 0
| Zr 93 |  | 0 | 0 | 0 |  |  | 0 | 0 | 0 | Th 228 |  |  | 0 | 0 | 0 |  |  | 0 | 0 | 0
| Nb 91 |  | 0 | 0 | 0 |  |  | 0 | 0 | 0 | Th 229 |  |  | 0 | 0 | 0 |  |  | 0 | 0 | 0
| Nb 92 |  | 0 | 0 | 0 |  |  | 0 | 0 | 0 | Th 230 |  |  | 0 | 0 | 0 |  |  | 0 | 0 | 0
| Nb 93m |  | 0 | 0 | 0 |  |  | 0 | 0 | 0 | Th 232 |  |  | 0 | 0 | 0 |  |  | 0 | 0 | 0
| Nb 94 |  | 0 | 0 | 0 |  |  | 0 | 0 | 0 | Th 234 |  |  | 0 | 0 | 0 |  |  | 0 | 0 | 0
| Mo 93 |  | 0 | 0 | 0 |  |  | 0 | 0 | 0 | Pa 231 |  |  | 0 | 0 | 0 |  |  | 0 | 0 | 0
| Tc 97 |  | 0 | 0 | 0 |  |  | 0 | 0 | 0 | Pa 233 |  |  | 0 | 0 | 0 |  |  | 0 | 0 | 0
| Tc 99 |  | 0 | 0 | 0 |  |  | 0 | 0 | 0 | U 232 |  |  | 0 | 0 | 0 |  |  | 0 | 0 | 0
| Ru 106 |  | 0 | 0 | 0 |  |  | 0 | 0 | 0 | U 233 |  |  | 0 | 0 | 0 |  |  | 0 | 0 | 0
| Pd 107 |  | 0 | 0 | 0 |  |  | 0 | 0 | 0 | U 234 |  |  | 0 | 0 | 0 |  |  | 0 | 0 | 0
| Ag 108m |  | 0 | 0 | 0 |  | 7.7E-05 | A | D | 2 | U 235 |  |  | 0 | 0 | 0 |  |  | 0 | 0 | 0
| Ag 110m |  | 0 | 0 | 0 |  | 1.7E-06 | A | D | 2 | U 236 |  |  | 0 | 0 | 0 |  |  | 0 | 0 | 0
| Cd 109 |  | 0 | 0 | 0 |  |  | 0 | 0 | 0 | U 238 |  |  | 0 | 0 | 0 |  |  | 0 | 0 | 0
| Cd 113m |  | 0 | 0 | 0 |  |  | 0 | 0 | 0 | Np 237 |  |  | 0 | 0 | 0 |  |  | 0 | 0 | 0
| Sn 119m |  | 0 | 0 | 0 |  |  | 0 | 0 | 0 | Pu 236 |  |  | 0 | 0 | 0 |  |  | 0 | 0 | 0
| Sn 121m |  | 0 | 0 | 0 |  |  | 0 | 0 | 0 | Pu 238 |  |  | 0 | 0 | 0 |  |  | 0 | 0 | 0
| Sn 123 |  | 0 | 0 | 0 |  |  | 0 | 0 | 0 | Pu 239 |  |  | 0 | 0 | 0 |  |  | 0 | 0 | 0
| Sn 126 |  | 0 | 0 | 0 |  |  | 0 | 0 | 0 | Pu 240 |  |  | 0 | 0 | 0 |  |  | 0 | 0 | 0
| Sb 125 |  | 0 | 0 | 0 |  |  | 0 | 0 | 0 | Pu 241 |  |  | 0 | 0 | 0 |  |  | 0 | 0 | 0
| Sb 126 |  | 0 | 0 | 0 |  |  | 0 | 0 | 0 | Pu 242 |  |  | 0 | 0 | 0 |  |  | 0 | 0 | 0
| Te 125m |  | 0 | 0 | 0 |  |  | 0 | 0 | 0 | Am 241 |  |  | 0 | 0 | 0 |  |  | 0 | 0 | 0
| Te 127m |  | 0 | 0 | 0 |  |  | 0 | 0 | 0 | Am 242m |  |  | 0 | 0 | 0 |  |  | 0 | 0 | 0
| I 129 |  | 0 | 0 | 0 |  |  | 0 | 0 | 0 | Am 243 |  |  | 0 | 0 | 0 |  |  | 0 | 0 | 0
| Cs 134 |  | 0 | 0 | 0 |  |  | 0 | 0 | 0 | Cm 242 |  |  | 0 | 0 | 0 |  |  | 0 | 0 | 0
| Cs 135 |  | 0 | 0 | 0 |  |  | 0 | 0 | 0 | Cm 243 |  |  | 0 | 0 | 0 |  |  | 0 | 0 | 0
| Cs 137 |  | 0 | 0 | 0 |  |  | 0 | 0 | 0 | Cm 244 |  |  | 0 | 0 | 0 |  |  | 0 | 0 | 0
| Ba 133 |  | 0 | 0 | 0 |  |  | 0 | 0 | 0 | Cm 245 |  |  | 0 | 0 | 0 |  |  | 0 | 0 | 0
| La 137 |  | 0 | 0 | 0 |  |  | 0 | 0 | 0 | Cm 246 |  |  | 0 | 0 | 0 |  |  | 0 | 0 | 0
| La 138 |  | 0 | 0 | 0 |  |  | 0 | 0 | 0 | Cm 248 |  |  | 0 | 0 | 0 |  |  | 0 | 0 | 0
| Ce 144 |  | 0 | 0 | 0 |  |  | 0 | 0 | 0 | Cf 249 |  |  | 0 | 0 | 0 |  |  | 0 | 0 | 0
| Pm 145 |  | 0 | 0 | 0 |  |  | 0 | 0 | 0 | Cf 250 |  |  | 0 | 0 | 0 |  |  | 0 | 0 | 0
| Pm 147 |  | 0 | 0 | 0 |  |  | 0 | 0 | 0 | Cf 251 |  |  | 0 | 0 | 0 |  |  | 0 | 0 | 0
| Sm 147 |  | 0 | 0 | 0 |  |  | 0 | 0 | 0 | Cf 252 |  |  | 0 | 0 | 0 |  |  | 0 | 0 | 0
| Sm 151 |  | 0 | 0 | 0 |  |  | 0 | 0 | 0 | Other a |  |  | 0 | 0 | 0 |  |  | 0 | 0 | 0
| Eu 152 |  | 0 | 0 | 0 |  |  | 0 | 0 | 0 | Other b/g |  |  | 0 | 0 | 0 |  | 3.1E-06 | A | D | 2
| Eu 154 |  | 0 | 0 | 0 |  |  | 0 | 0 | 0 | Total a |  | 0 | 0 | 0 | 0 |  | NE | 0 | 0 | 8
| Eu 155 |  | 0 | 0 | 0 |  |  | 0 | 0 | 0 | Total b/g |  | 0 | 0 | 0 | 0 |  | 3.23E-02 | A | D | 2
| Bands (Upper and Lower) | [9 empty] | Code
| A a factor of 1.5 | [9 empty] | 1 Measured activity
| B a factor of 3 | [9 empty] | 2 Derived activity (best estimate)
| C a factor of 10 | [9 empty] | 3 Derived activity (upper limit)
| D a factor of 100 | [9 empty] | 4 Not present
| E a factor of 1000 | [9 empty] | 5 Present but not significant
6 Likely to be present but not assessed
| Note: Bands quantify uncertainty in | [9 empty] | 7 Present in significant quantities but not determined
| the mean radioactivity. | [9 empty] | 8 Not expected to be present in significant quantity