## DataSheet
WASTE STREAM |  |  | 5H306 |  | JET Decommissioning Activated ILW
SITE |  |  | Culham
SITE OWNER |  |  | United Kingdom Atomic Energy Authority
WASTE CUSTODIAN |  |  | United Kingdom Atomic Energy Authority
WASTE TYPE |  |  | ILW |  |  | 0
Is the waste suject to Scottish Policy: |  |  | No
WASTE VOLUMES
Reported
Stocks: |  |  | At 1.4.2022……………………….…….. |  |  |  |  | 0 | m³
Future arisings - |  |  | 1.4.2024 - 31.3.2027……………..………. |  |  |  |  | 157.0 | m³
|  |  | 1.4. - 31.3.……………..………. |  |  |  |  | 0 | m³
|  |  | 1.4. - 31.3.……………..………. |  |  |  |  | 0 | m³
|  |  | 1.4. - 31.3.……………..………. |  |  |  |  | 0 | m³
|  |  | 1.4. - 31.3.……………..………. |  |  |  |  | 0 | m³
|  |  | 1.4. - 31.3.……………..………. |  |  |  |  | 0 | m³
|  |  | 1.4. - 31.3.……………..………. |  |  |  |  | 0 | m³
|  |  | 1.4. - 31.3.……………..………. |  |  |  |  | 0 | m³
|  |  | 1.4. - 31.3.……………..………. |  |  |  |  | 0 | m³
|  |  | 1.4. - 31.3.……………..………. |  |  |  |  | 0 | m³
|  |  | 1.4. - 31.3.……………..………. |  |  |  |  | 0 | m³
|  |  | 1.4. - 31.3.……………..………. |  |  |  |  | 0 | m³
|  |  | 1.4. - 31.3.……………..………. |  |  |  |  | 0 | m³
|  |  | 1.4. - 31.3.……………..………. |  |  |  |  | 0 | m³
|  |  | 1.4. - 31.3.……………..………. |  |  |  |  | 0 | m³
|  |  | 1.4. - 31.3.……………..………. |  |  |  |  | 0 | m³
|  |  | 1.4. - 31.3.……………..………. |  |  |  |  | 0 | m³
|  |  | 1.4. - 31.3.……………..………. |  |  |  |  | 0 | m³
|  |  | 1.4. - 31.3.……………..………. |  |  |  |  | 0 | m³
|  |  | 1.4. - 31.3.……………..………. |  |  |  |  | 0 | m³
|  |  | 1.4. - 31.3.……………..………. |  |  |  |  | 0 | m³
|  |  | 1.4. - 31.3.……………..………. |  |  |  |  | 0 | m³
|  |  | 1.4. - 31.3.……………..………. |  |  |  |  | 0 | m³
|  |  | 1.4. - 31.3.……………..………. |  |  |  |  | 0 | m³
|  |  | 1.4. - 31.3.……………..………. |  |  |  |  | 0 | m³
|  |  | 1.4. - 31.3.……………..………. |  |  |  |  | 0 | m³
|  |  | 1.4. - 31.3.……………..………. |  |  |  |  | 0 | m³
|  |  | 1.4. - 31.3.……………..………. |  |  |  |  | 0 | m³
|  |  | 1.4. - 31.3.……………..………. |  |  |  |  | 0 | m³
|  |  | 1.4. - 31.3.……………..………. |  |  |  |  | 0 | m³
|  |  | 1.4. - 31.3.……………..………. |  |  |  |  | 0 | m³
|  |  | 1.4. - 31.3.……………..………. |  |  |  |  | 0 | m³
|  |  | 1.4. - 31.3.……………..………. |  |  |  |  | 0 | m³
|  |  | 1.4. - 31.3.……………..………. |  |  |  |  | 0 | m³
|  |  | 1.4. - 31.3.……………..………. |  |  |  |  | 0 | m³
|  |  | 1.4. - 31.3.……………..………. |  |  |  |  | 0 | m³
|  |  | 1.4. - 31.3.……………..………. |  |  |  |  | 0 | m³
|  |  | 1.4. - 31.3.……………..………. |  |  |  |  | 0 | m³
|  |  | 1.4. - 31.3.……………..………. |  |  |  |  | 0 | m³
|  |  | 1.4. - 31.3.……………..………. |  |  |  |  | 0 | m³
|  |  | 1.4. - 31.3.……………..………. |  |  |  |  | 0 | m³
|  |  | 1.4. - 31.3.……………..………. |  |  |  |  | 0 | m³
|  |  | 1.4. - 31.3.……………..………. |  |  |  |  | 0 | m³
|  |  | 1.4. - 31.3.……………..………. |  |  |  |  | 0 | m³
|  |  | 1.4. - 31.3.……………..………. |  |  |  |  | 0 | m³
|  |  | 1.4. - 31.3.……………..………. |  |  |  |  | 0 | m³
|  |  | 1.4. - 31.3.……………..………. |  |  |  |  | 0 | m³
|  |  | 1.4. - 31.3.……………..………. |  |  |  |  | 0 | m³
|  |  | 1.4. - 31.3.……………..………. |  |  |  |  | 0 | m³
|  |  | 1.4. - 31.3.……………..………. |  |  |  |  | 0 | m³
|  |  | 1.4. - 31.3.……………..………. |  |  |  |  | 0 | m³
|  |  | 1.4. - 31.3.……………..………. |  |  |  |  | 0 | m³
|  |  | 1.4. - 31.3.……………..………. |  |  |  |  | 0 | m³
|  |  | 1.4. - 31.3.……………..………. |  |  |  |  | 0 | m³
|  |  | 1.4. - 31.3.……………..………. |  |  |  |  | 0 | m³
|  |  | 1.4. - 31.3.……………..………. |  |  |  |  | 0 | m³
|  |  | 1.4. - 31.3.……………..………. |  |  |  |  | 0 | m³
|  |  | 1.4. - 31.3.……………..………. |  |  |  |  | 0 | m³
|  |  | 1.4. - 31.3.……………..………. |  |  |  |  | 0 | m³
|  |  | 1.4. - 31.3.……………..………. |  |  |  |  | 0 | m³
|  |  | 1.4. - 31.3.……………..………. |  |  |  |  | 0 | m³
|  |  | 1.4. - 31.3.……………..………. |  |  |  |  | 0 | m³
|  |  | 1.4. - 31.3.……………..………. |  |  |  |  | 0 | m³
|  |  | 1.4. - 31.3.……………..………. |  |  |  |  | 0 | m³
|  |  | 1.4. - 31.3.……………..………. |  |  |  |  | 0 | m³
|  |  | 1.4. - 31.3.……………..………. |  |  |  |  | 0 | m³
|  |  | 1.4. - 31.3.……………..………. |  |  |  |  | 0 | m³
|  |  | 1.4. - 31.3.……………..………. |  |  |  |  | 0 | m³
|  |  | 1.4. - 31.3.……………..………. |  |  |  |  | 0 | m³
|  |  | 1.4. - 31.3.……………..………. |  |  |  |  | 0 | m³
|  |  | 1.4. - 31.3.……………..………. |  |  |  |  | 0 | m³
|  |  | 1.4. - 31.3.……………..………. |  |  |  |  | 0 | m³
|  |  | 1.4. - 31.3.……………..………. |  |  |  |  | 0 | m³
|  |  | 1.4. - 31.3.……………..………. |  |  |  |  | 0 | m³
|  |  | 1.4. - 31.3.……………..………. |  |  |  |  | 0 | m³
|  |  | 1.4. - 31.3.……………..………. |  |  |  |  | 0 | m³
|  |  | 1.4. - 31.3.……………..………. |  |  |  |  | 0 | m³
|  |  | 1.4. - 31.3.……………..………. |  |  |  |  | 0 | m³
|  |  | 1.4. - 31.3.……………..………. |  |  |  |  | 0 | m³
|  |  | 1.4. - 31.3.……………..………. |  |  |  |  | 0 | m³
|  |  | 1.4. - 31.3.……………..………. |  |  |  |  | 0 | m³
|  |  | 1.4. - 31.3.……………..………. |  |  |  |  | 0 | m³
|  |  | 1.4. - 31.3.……………..………. |  |  |  |  | 0 | m³
|  |  | 1.4. - 31.3.……………..………. |  |  |  |  | 0 | m³
|  |  | 1.4. - 31.3.……………..………. |  |  |  |  | 0 | m³
|  |  | 1.4. - 31.3.……………..………. |  |  |  |  | 0 | m³
|  |  | 1.4. - 31.3.……………..………. |  |  |  |  | 0 | m³
|  |  | 1.4. - 31.3.……………..………. |  |  |  |  | 0 | m³
|  |  | 1.4. - 31.3.……………..………. |  |  |  |  | 0 | m³
|  |  | 1.4. - 31.3.……………..………. |  |  |  |  | 0 | m³
|  |  | 1.4. - 31.3.……………..………. |  |  |  |  | 0 | m³
|  |  | 1.4. - 31.3.……………..………. |  |  |  |  | 0 | m³
|  |  | 1.4. - 31.3.……………..………. |  |  |  |  | 0 | m³
|  |  | 1.4. - 31.3.……………..………. |  |  |  |  | 0 | m³
|  |  | 1.4. - 31.3.……………..………. |  |  |  |  | 0 | m³
Total future arisings: | [6 empty] | 157.0 |  | m³
Total waste volume: | [6 empty] | 157.0 |  | m³
Comment on volumes: |  |  | This waste is from decommissioning so the annual arisings will vary with the plans and progress. These have yet to be developed as the JET facilities are still operational. The planning assumption is that the decommissioning of JET starts in 2024. The waste quantities and activities are dependant on the JET experimental programme.
Uncertainty factors on volumes: |  |  | Stock (upper): |  |  | x |  | Arisings (upper): |  | x | 2.0
|  |  | Stock (lower): |  |  | x |  | Arisings (lower): |  | x | 0.5
WASTE SOURCE |  |  | The waste arises from decommissioning the JET facility.
PHYSICAL CHARACTERISTICS
General description: |  |  | The waste will be largely redundant stainless steel plant and equipment, including carbon tiles. The items will range from small components to large sections of the vacuum vessel. Components will also be contaminated with beryllium (as well as tritium). There will also be some beryllium components. All large items will be size reduced in order to be accommodated within standard ILW containers.
Physical components: |  | (%vol) | Physical constituents will be small and large items from the JET machine also equipment within the torus hall. Breakdown not available since JET experimental programme is on-going and inventory not finally established.
Sealed sources: |  |  | Not yet determined.
Bulk density (t/m³): |  |  | ~~ | 1.7
Comment on density: |  |  | The bulk density of 1.7 t/m³ is based on nominal 50% average voidage for plant items and an average density for components (range 1.8 - 8.4 t/m³).
CHEMICAL COMPOSITION
General description and components (%wt): |  |  | Stainless steel (~74%), beryllium (<5%), copper (~5.5%), carbon steel (~8.2%), inconel (~5%), carbon/graphite (~2%), others (~0.3%).
Chemical state: |  |  | Neutral
Chemical form of radionuclides: | H-3: | H-3: | Mainly outgassed tritium present in the form of tritiated water vapour, and some absorbed into material surfaces.
| C-14: |  | As carbon in graphite/CFC tiles.
| Cl-36: |  | -
| Se-79: | Selenium-79 | -
| Tc-99: | Selenium-79 | -
| I-129: |  | -
| Ra: |  | -
| Th: |  | -
| U: |  | -
Np: |  |  | -
Pu: |  |  | -
Metals and alloys (%wt): |  |  | The metallic items are large scale fabrications from plate and bulk items. There is no information at present on proportions, but it is estimated that sheet metal will be less than 2% by weight.
[8 empty] | (%wt) | Type(s) / Grades(s) with proportions |  |  |  |  | % of total C14 activity
|  |  | Stainless steel…………………………………. |  |  |  |  | ~74.0 | 0
|  |  | Other ferrous metals………………………...… |  |  |  |  | ~7.2 | 0
|  |  | Iron…………………………...………… |  |  |  |  | ~1.0 | 0
|  |  | Aluminium…………………………...………… |  |  |  |  | TR | 0
|  |  | Beryllium…………………….……………….. |  |  |  |  | <5.0 | 0
|  |  | Cobalt……………………..……………………. |  |  |  |  | TR | 0
|  |  | Copper…………………………….……………….. |  |  |  |  | ~5.5 | 0
|  |  | Lead……………………………...……………… |  |  |  |  | TR | 0
|  |  | Magnox/Magnesium…………………………... |  |  |  |  | TR | 0
|  |  | Nickel………………………………………..... |  |  |  |  | ~5.0 | Inconel 600, Inconel 625.
|  |  | Titanium…………………………………..……. |  |  |  |  | TR | 0
|  |  | Uranium………………………………...………. |  |  |  |  | TR | 0
|  |  | Zinc………………………………...…… |  |  |  |  | TR | 0
|  |  | Zircaloy/Zirconium……………...…….………. |  |  |  |  | TR | 0
|  |  | Other metals…………………….…………. |  |  |  |  | ~0.30 | Other metals (0.3%)
Organics (%wt): |  |  | The extent of organic materials present is not estimated but are likely to be present in trace amounts. Epoxy resin is present in the divertor coils.
[8 empty] | (%wt) | Type(s) and comment |  |  |  |  | % of total C14 activity
|  |  | Total cellulosics…………..………… |  |  |  |  | TR | 0
|  |  | Paper, cotton………..………..……… |  |  |  |  | TR | 0
|  |  | Wood…………..…………………………….… |  |  |  |  | TR | 0
|  |  | Halogenated plastics…………..…… |  |  |  |  | TR | 0
|  |  | Total non-halogenated plastics……………… |  |  |  |  | TR | 0
|  |  | Condensation polymers…………………...….. |  |  |  |  | TR | 0
|  |  | Others…………..……………...…… |  |  |  |  | TR | 0
|  |  | Organic ion exchange materials…..……. |  |  |  |  | 0 | 0
|  |  | Total rubber…………..……..…………… |  |  |  |  | TR | 0
|  |  | Halogenated rubber…………………..…..…… |  |  |  |  | TR | 0
|  |  | Non-halogenated rubber…………………....… |  |  |  |  | TR | 0
|  |  | Hydrocarbons………………………….. |  |  |  |  | TR | 0
|  |  | Oil or grease……..………………….… |  |  |  |  | TR | 0
|  |  | Fuel….………………….....……….. |  |  |  |  | 0 | 0
|  |  | Asphalt/Tarmac (cont.coal tar)……. |  |  |  |  | 0 | 0
|  |  | Asphalt/Tarmac (no coal tar)……...… |  |  |  |  | 0 | 0
|  |  | Bitumen………………………….……. |  |  |  |  | 0 | 0
|  |  | Others…………………….………………… |  |  |  |  | 0 | 0
|  |  | Other organics…………..……………………..… |  |  |  |  | TR | 0
Other materials (%wt): |  |  | -
[8 empty] | (%wt) | Type(s) and comment |  |  |  |  | % of total C14 activity
|  |  | Inorganic ion exchange materials…...… |  |  |  |  | 0 | 0
|  |  | Inorganic sludges and flocs…………….… |  |  |  |  | 0 | 0
|  |  | Soil……………..……………………....………… |  |  |  |  | 0 | 0
|  |  | Brick/Stone/Rubble………………......…………..………… |  |  |  |  | 0 | 0
|  |  | Cementitious material……………………….…. |  |  |  |  | 0 | 0
|  |  | Sand………..…………………………..……………….. |  |  |  |  | TR | 0
|  |  | Glass/Ceramics………….…………..………… |  |  |  |  | NE | 0
|  |  | Graphite………..…………………………..……… |  |  |  |  | ~2.0 | 0
|  |  | Desiccants/Catalysts…………………… |  |  |  |  | 0 | 0
|  |  | Asbestos…………..……………………...… |  |  |  |  | 0 | 0
|  |  | Non/low friable……..……………………………… |  |  |  |  | 0 | 0
|  |  | Moderately friable……..……………………………… |  |  |  |  | 0 | 0
|  |  | Highly friable……..…………………………… |  |  |  |  | 0 | 0
|  |  | Free aqueous liquids…………..………… |  |  |  |  | 0 | 0
|  |  | Free non-aqueous liquids…………….………..………… |  |  |  |  | 0 | 0
|  |  | Powder/Ash…………..…………………...…… |  |  |  |  | 0 | 0
Inorganic anions (%wt): |  |  | No assessment of inorganic anion content has been made, but will be the subject of further work. However as this material is from the JET Torus, no salts are expected to be present.
[8 empty] | (%wt) | Type(s) and comment
|  |  | Fluoride……..………………………………….. |  |  |  |  | 0 | 0
|  |  | Chloride…………..…………………………….. |  |  |  |  | 0 | 0
|  |  | Iodide…..………………………………...…. |  |  |  |  | 0 | 0
|  |  | Cyanide…….…………………………………..… |  |  |  |  | 0 | 0
|  |  | Carbonate………..…………………………...… |  |  |  |  | 0 | 0
|  |  | Nitrate…………..…………………………...…. |  |  |  |  | 0 | 0
|  |  | Nitrite…………..……………………………….... |  |  |  |  | 0 | 0
|  |  | Phosphate……..…………………………...…. |  |  |  |  | 0 | 0
|  |  | Sulphate………..…………………………….…. |  |  |  |  | 0 | 0
|  |  | Sulphide………..……………………………...…. |  |  |  |  | 0 | 0
Materials of interest for waste acceptance criteria: |  |  | Beryllium.
[8 empty] | (%wt) | Type(s) and comment
|  |  | Combustible metals…………………………. |  |  |  |  | 0 | 0
|  |  | Low flash point liquids……………………...… |  |  |  |  | 0 | 0
|  |  | Explosive materials………………………….. |  |  |  |  | 0 | 0
|  |  | Phosphorus…………..………………………… |  |  |  |  | 0 | 0
|  |  | Hydrides………………………………….……… |  |  |  |  | 0 | 0
|  |  | Biological etc. materials……………………….. |  |  |  |  | 0 | 0
|  |  | Biodegradable materials…………...…………. |  |  |  |  | 0 | 0
|  |  | Putrescible wastes………..…………… |  |  |  |  | 0 | 0
|  |  | Non-putrescible wastes………..…………… |  |  |  |  | 0 | 0
|  |  | Corrosive materials…………………………. |  |  |  |  | 0 | 0
|  |  | Pyrophoric materials………………………….. |  |  |  |  | 0 | 0
|  |  | Generating toxic gases……………………….. |  |  |  |  | 0 | 0
|  |  | Reacting with water…………………………...… |  |  |  |  | 0 | 0
|  |  | Higher activity particles…………………………………. |  |  |  |  | 0 | 0
|  |  | Soluble solids as bulk chemical compounds……………………..…...…………… |  |  |  |  | 0 | 0
Hazardous substances / non hazardous pollutants: |  |  | Beryllium is present on the internal surface of the vacuum vessel. All of this waste stream will be contaminated or potentially contaminated with beryllium.
[8 empty] | (%wt) | Type(s) and comment
|  |  | Acrylamide………………………………. |  |  |  |  | 0 | 0
|  |  | Benzene…………………….…………………. |  |  |  |  | 0 | 0
|  |  | Chlorinated solvents………………...……. |  |  |  |  | 0 | 0
|  |  | Formaldehyde…………………………..…. |  |  |  |  | 0 | 0
|  |  | Organometallics………………………...……. |  |  |  |  | 0 | 0
|  |  | Phenol……………………………..……..……. |  |  |  |  | 0 | 0
|  |  | Styrene…..…...…..…………………….…...…….. |  |  |  |  | 0 | 0
|  |  | Tri-butyl phosphate………………...…... |  |  |  |  | 0 | 0
|  |  | Other organophosphates……………………. |  |  |  |  | 0 | 0
|  |  | Vinyl chloride………………………………………. |  |  |  |  | 0 | 0
|  |  | Arsenic……………………………………………. |  |  |  |  | 0 | 0
|  |  | Barium…………………………………………… |  |  |  |  | 0 | 0
|  |  | Boron…………………………………………………. |  |  |  |  | 0 | 0
|  |  | Boron (in Boral)…………………………………………………. |  |  |  |  | 0 | 0
|  |  | Boron (non-Boral)…………………………………………………. |  |  |  |  | 0 | 0
|  |  | Cadmium…………………………….. |  |  |  |  | 0 | 0
|  |  | Caesium………………………………………………. |  |  |  |  | 0 | 0
|  |  | Selenium……………………………………………….. |  |  |  |  | 0 | 0
|  |  | Chromium……………………………………………………. |  |  |  |  | P | Included in specialist steels.
|  |  | Molybdenum…………………………………………… |  |  |  |  | P | Included in specialist steels.
|  |  | Thallium……………………………………………. |  |  |  |  | 0 | 0
|  |  | Tin……………………………………………….. |  |  |  |  | P | Included in solder.
|  |  | Vanadium……………………………………………….. |  |  |  |  | P | Included in specialist steels.
|  |  | Mercury compounds……………………………………………... |  |  |  |  | 0 | 0
|  |  | Others………………………………………………….. |  |  |  |  | P | 0
Electronic & Electrical Equipment (EEE)
|  |  | EEE Type 1………………..…………. |  |  |  |  | 0 | 0
|  |  | EEE Type 2………………..…………. |  |  |  |  | 0 | 0
|  |  | EEE Type 3………………..…………. |  |  |  |  | 0 | 0
|  |  | EEE Type 4………………..…………. |  |  |  |  | 0 | 0
|  |  | EEE Type 5………………..…………. |  |  |  |  | 0 | 0
Complexing agents (%wt): |  |  | No
[8 empty] | (%wt) | Type(s) and comment
|  |  | EDTA…………………….……............................. |  |  |  |  | 0 | 0
|  |  | DPTA…….…...…………………....................................... |  |  |  |  | 0 | 0
|  |  | NTA……………...………………....................................... |  |  |  |  | 0 | 0
|  |  | Polycarboxylic acids………………………………… |  |  |  |  | 0 | 0
|  |  | Other organic complexants…………………………..… |  |  |  |  | 0 | It is unlikely that complexants will be present.
|  |  | Total complexing agents………………………...… |  |  |  |  | 0
Potential for the waste to contain discrete items: |  |  | Yes.
PACKAGING AND CONDITIONING
Conditioning method: |  |  | To be determinated. Waste may be pre-treated to remove tritium.
Plant Name: |  |  | JET decommissioning waste packaging facility.
Location: |  |  | Culham
Plant Startup date: |  |  | ~2025
Total capacity (m³/y incoming waste): |  |  | NE
Target start date for packaging this stream: |  |  | -
Throughput for this stream (m³/y incoming waste): |  |  | NE
Other information: |  |  | Plant start date may change with date of termination of JET operations.
Likely container type: | Container | [5 empty] | Waste packaged (vol%) |  | Waste loading (m³) |  | Payload (m³) |  | Number of packages
| 6m³ concrete box (HD) | [6 empty] | 100.0 | ~ | 4.1 | ~ | 5.0 | 39
Likely container type comment: |  |  | There is an opportunity to improve the packing factor and thus reduce the final number of packages. This will be explored in more detail once the initial packaging concept has been agreed in principle.
Range in container waste volume: |  |  | This will depend on the activity of the waste item(s).
Other information on containers: |  |  | -
Likely conditioning matrix: |  |  | Polymer
Other information: |  |  | Not finalised, but polymer encapsulation being persued as a preferred option, with the possibility of using inert glass beads as aggregate.
Conditioned density (t/m³): |  |  | ~2.0
Conditioned density comment: |  |  | -
Other information on conditioning: |  |  | -
Opportunities for alternative disposal routing: |  |  | Not yet determined
Baseline Management Route |  | Opportunity Management Route |  |  |  | Stream volume (%) |  | Estimated Date that Opportunity will be realised |  | Opportunity Confidence |  | Comment
- |  | - |  |  |  | - |  | - |  | - |  | -
0 |  | 0 | [5 empty] | 0 |  | 0 |  | 0
0 |  | 0 | [5 empty] | 0 |  | 0 |  | 0
RADIOACTIVITY
Source: |  |  | Source of radioactivity is from activation by neutron irradiation of machine components and tritium contamination.
Uncertainty: |  |  | -
Definition of total alpha and total beta/gamma: |  |  | Where totals are shown on the table of radionuclide activities they are the sums of the listed alpha or beta/gamma emitting radionuclides plus 'other alpha' or 'other beta/gamma'.
Measurement of radioactivities: |  |  | A method for calculating the total activity was given in the Alstec Decommissioning study, and is likely that FISPACT will have been used. The inventory is that estimated at 1 month after decommissioning decayed for 3 years as this is assumed to be the earliest time that completed packages will be prepared after cessation of operations, which equates to 2023 under the current operating schedule.
Other information: |  |  | Other beta/gamma includes Co-57 and Na-22. All components will be contaminated with tritium. If it were not for the anticipated levels of radioactivity from the tritium the material would be LLW.

## Radionuclide
WASTE STREAM |  |  |  | 5H306 |  |  |  |  | JET Decommissioning Activated ILW
|  | Mean radioactivity, TBq/m³ | [10 empty] | Mean radioactivity, TBq/m³
| Nuclide | Waste at |  | Bands and Code |  |  | Future Arisings |  | Bands and Code |  |  |  | Waste at |  | Bands and Code |  |  | Future Arisings |  | Bands and Code
|  |  | 2022-04-01 | [8 empty] | Nuclide | 2022-04-01
| H 3 |  |  | 0 | 0 | 0 |  | 6.26E+01 | A | C | 3 | Gd 153 |  |  | 0 | 0 | 0 |  |  | 0 | 0 | 0
| Be 10 |  |  | 0 | 0 | 0 |  |  | 0 | 0 | 0 | Ho 163 |  |  | 0 | 0 | 0 |  |  | 0 | 0 | 0
| C 14 |  |  | 0 | 0 | 0 |  |  | 0 | 0 | 0 | Ho 166m |  |  | 0 | 0 | 0 |  |  | 0 | 0 | 0
| Na 22 |  |  | 0 | 0 | 0 |  |  | 0 | 0 | 0 | Tm 170 |  |  | 0 | 0 | 0 |  |  | 0 | 0 | 0
| Al 26 |  |  | 0 | 0 | 0 |  |  | 0 | 0 | 0 | Tm 171 |  |  | 0 | 0 | 0 |  |  | 0 | 0 | 0
| Cl 36 |  |  | 0 | 0 | 0 |  | 6.97E-08 | C | C | 2 | Lu 174 |  |  | 0 | 0 | 0 |  |  | 0 | 0 | 0
| Ar 39 |  |  | 0 | 0 | 0 |  |  | 0 | 0 | 0 | Lu 176 |  |  | 0 | 0 | 0 |  |  | 0 | 0 | 0
| Ar 42 |  |  | 0 | 0 | 0 |  |  | 0 | 0 | 0 | Hf 178n |  |  | 0 | 0 | 0 |  |  | 0 | 0 | 0
| K 40 |  |  | 0 | 0 | 0 |  | 2.44E-07 | C | C | 2 | Hf 182 |  |  | 0 | 0 | 0 |  |  | 0 | 0 | 0
| Ca 41 |  |  | 0 | 0 | 0 |  | 1.4E-08 | C | C | 2 | Pt 193 |  |  | 0 | 0 | 0 |  |  | 0 | 0 | 0
| Mn 53 |  |  | 0 | 0 | 0 |  | 2.16E-05 | C | C | 2 | Tl 204 |  |  | 0 | 0 | 0 |  | 1.82E-11 | C | C | 2
| Mn 54 |  |  | 0 | 0 | 0 |  | 2.17E-03 | C | C | 2 | Pb 205 |  |  | 0 | 0 | 0 |  |  | 0 | 0 | 0
| Fe 55 |  |  | 0 | 0 | 0 |  | 2.92E-02 | C | C | 2 | Pb 210 |  |  | 0 | 0 | 0 |  |  | 0 | 0 | 0
| Co 60 |  |  | 0 | 0 | 0 |  | 1.38E-02 | C | C | 2 | Bi 208 |  |  | 0 | 0 | 0 |  |  | 0 | 0 | 0
| Ni 59 |  |  | 0 | 0 | 0 |  | 1.32E-04 | C | C | 2 | Bi 210m |  |  | 0 | 0 | 0 |  |  | 0 | 0 | 0
| Ni 63 |  |  | 0 | 0 | 0 |  | 4.12E-08 | C | C | 2 | Po 210 |  |  | 0 | 0 | 0 |  | 1.07E-10 | C | C | 2
| Zn 65 |  |  | 0 | 0 | 0 |  | 7.03E-07 | C | C | 2 | Ra 223 |  |  | 0 | 0 | 0 |  |  | 0 | 0 | 0
| Se 79 |  |  | 0 | 0 | 0 |  |  | 0 | 0 | 0 | Ra 225 |  |  | 0 | 0 | 0 |  |  | 0 | 0 | 0
| Kr 81 |  |  | 0 | 0 | 0 |  |  | 0 | 0 | 0 | Ra 226 |  |  | 0 | 0 | 0 |  |  | 0 | 0 | 0
| Kr 85 |  |  | 0 | 0 | 0 |  |  | 0 | 0 | 0 | Ra 228 |  |  | 0 | 0 | 0 |  |  | 0 | 0 | 0
| Rb 87 |  |  | 0 | 0 | 0 |  |  | 0 | 0 | 0 | Ac 227 |  |  | 0 | 0 | 0 |  |  | 0 | 0 | 0
| Sr 90 |  |  | 0 | 0 | 0 |  |  | 0 | 0 | 0 | Th 227 |  |  | 0 | 0 | 0 |  |  | 0 | 0 | 0
| Zr 93 |  |  | 0 | 0 | 0 |  | 2.75E-11 | C | C | 2 | Th 228 |  |  | 0 | 0 | 0 |  |  | 0 | 0 | 0
| Nb 91 |  |  | 0 | 0 | 0 |  | 1.72E-08 | C | C | 2 | Th 229 |  |  | 0 | 0 | 0 |  |  | 0 | 0 | 0
| Nb 92 |  |  | 0 | 0 | 0 |  | 7.8E-08 | C | C | 2 | Th 230 |  |  | 0 | 0 | 0 |  |  | 0 | 0 | 0
| Nb 93m |  |  | 0 | 0 | 0 |  | 4.13E-06 | C | C | 2 | Th 232 |  |  | 0 | 0 | 0 |  |  | 0 | 0 | 0
| Nb 94 |  |  | 0 | 0 | 0 |  | 3.99E-08 | C | C | 2 | Th 234 |  |  | 0 | 0 | 0 |  |  | 0 | 0 | 0
| Mo 93 |  |  | 0 | 0 | 0 |  | 3.2E-08 | C | C | 2 | Pa 231 |  |  | 0 | 0 | 0 |  |  | 0 | 0 | 0
| Tc 97 |  |  | 0 | 0 | 0 |  |  | 0 | 0 | 0 | Pa 233 |  |  | 0 | 0 | 0 |  |  | 0 | 0 | 0
| Tc 99 |  |  | 0 | 0 | 0 |  | 2.28E-10 | C | C | 2 | U 232 |  |  | 0 | 0 | 0 |  |  | 0 | 0 | 0
| Ru 106 |  |  | 0 | 0 | 0 |  |  | 0 | 0 | 0 | U 233 |  |  | 0 | 0 | 0 |  |  | 0 | 0 | 0
| Pd 107 |  |  | 0 | 0 | 0 |  |  | 0 | 0 | 0 | U 234 |  |  | 0 | 0 | 0 |  |  | 0 | 0 | 0
| Ag 108m |  |  | 0 | 0 | 0 |  | 1.59E-06 | C | C | 2 | U 235 |  |  | 0 | 0 | 0 |  |  | 0 | 0 | 0
| Ag 110m |  |  | 0 | 0 | 0 |  | 4.59E-04 | C | C | 2 | U 236 |  |  | 0 | 0 | 0 |  |  | 0 | 0 | 0
| Cd 109 |  |  | 0 | 0 | 0 |  | 2.46E-09 | C | C | 2 | U 238 |  |  | 0 | 0 | 0 |  |  | 0 | 0 | 0
| Cd 113m |  |  | 0 | 0 | 0 |  | 6.44E-10 | C | C | 2 | Np 237 |  |  | 0 | 0 | 0 |  |  | 0 | 0 | 0
| Sn 119m |  |  | 0 | 0 | 0 |  | 1.04E-06 | C | C | 2 | Pu 236 |  |  | 0 | 0 | 0 |  |  | 0 | 0 | 0
| Sn 121m |  |  | 0 | 0 | 0 |  | 4.05E-08 | C | C | 2 | Pu 238 |  |  | 0 | 0 | 0 |  |  | 0 | 0 | 0
| Sn 123 |  |  | 0 | 0 | 0 |  | 9.16E-09 | C | C | 2 | Pu 239 |  |  | 0 | 0 | 0 |  |  | 0 | 0 | 0
| Sn 126 |  |  | 0 | 0 | 0 |  |  | 0 | 0 | 0 | Pu 240 |  |  | 0 | 0 | 0 |  |  | 0 | 0 | 0
| Sb 125 |  |  | 0 | 0 | 0 |  | 1.49E-06 | C | C | 2 | Pu 241 |  |  | 0 | 0 | 0 |  |  | 0 | 0 | 0
| Sb 126 |  |  | 0 | 0 | 0 |  |  | 0 | 0 | 0 | Pu 242 |  |  | 0 | 0 | 0 |  |  | 0 | 0 | 0
| Te 125m |  |  | 0 | 0 | 0 |  |  | 0 | 0 | 0 | Am 241 |  |  | 0 | 0 | 0 |  |  | 0 | 0 | 0
| Te 127m |  |  | 0 | 0 | 0 |  |  | 0 | 0 | 0 | Am 242m |  |  | 0 | 0 | 0 |  |  | 0 | 0 | 0
| I 129 |  |  | 0 | 0 | 0 |  |  | 0 | 0 | 0 | Am 243 |  |  | 0 | 0 | 0 |  |  | 0 | 0 | 0
| Cs 134 |  |  | 0 | 0 | 0 |  | 1.3E-07 | C | C | 2 | Cm 242 |  |  | 0 | 0 | 0 |  |  | 0 | 0 | 0
| Cs 135 |  |  | 0 | 0 | 0 |  |  | 0 | 0 | 0 | Cm 243 |  |  | 0 | 0 | 0 |  |  | 0 | 0 | 0
| Cs 137 |  |  | 0 | 0 | 0 |  |  | 0 | 0 | 0 | Cm 244 |  |  | 0 | 0 | 0 |  |  | 0 | 0 | 0
| Ba 133 |  |  | 0 | 0 | 0 |  | 2.69E-05 | C | C | 2 | Cm 245 |  |  | 0 | 0 | 0 |  |  | 0 | 0 | 0
| La 137 |  |  | 0 | 0 | 0 |  |  | 0 | 0 | 0 | Cm 246 |  |  | 0 | 0 | 0 |  |  | 0 | 0 | 0
| La 138 |  |  | 0 | 0 | 0 |  |  | 0 | 0 | 0 | Cm 248 |  |  | 0 | 0 | 0 |  |  | 0 | 0 | 0
| Ce 144 |  |  | 0 | 0 | 0 |  |  | 0 | 0 | 0 | Cf 249 |  |  | 0 | 0 | 0 |  |  | 0 | 0 | 0
| Pm 145 |  |  | 0 | 0 | 0 |  |  | 0 | 0 | 0 | Cf 250 |  |  | 0 | 0 | 0 |  |  | 0 | 0 | 0
| Pm 147 |  |  | 0 | 0 | 0 |  |  | 0 | 0 | 0 | Cf 251 |  |  | 0 | 0 | 0 |  |  | 0 | 0 | 0
| Sm 147 |  |  | 0 | 0 | 0 |  |  | 0 | 0 | 0 | Cf 252 |  |  | 0 | 0 | 0 |  |  | 0 | 0 | 0
| Sm 151 |  |  | 0 | 0 | 0 |  |  | 0 | 0 | 0 | Other a |  |  | 0 | 0 | 0 |  |  | 0 | 0 | 0
| Eu 152 |  |  | 0 | 0 | 0 |  |  | 0 | 0 | 0 | Other b/g |  |  | 0 | 0 | 0 |  | 1.68E-02 | C | C | 2
| Eu 154 |  |  | 0 | 0 | 0 |  |  | 0 | 0 | 0 | Total a |  | 0 | 0 | 0 | 0 |  | 1.07E-10 | C | C | 2
| Eu 155 |  |  | 0 | 0 | 0 |  |  | 0 | 0 | 0 | Total b/g |  | 0 | 0 | 0 | 0 |  | 6.27E+01 | C | C | 2
| Bands (Upper and Lower) | [10 empty] | Code
| A a factor of 1.5 | [10 empty] | 1 Measured activity
| B a factor of 3 | [10 empty] | 2 Derived activity (best estimate)
| C a factor of 10 | [10 empty] | 3 Derived activity (upper limit)
| D a factor of 100 | [10 empty] | 4 Not present
| E a factor of 1000 | [10 empty] | 5 Present but not significant
6 Likely to be present but not assessed
| Note: Bands quantify uncertainty in | [10 empty] | 7 Present in significant quantities but not determined
| the mean radioactivity. | [10 empty] | 8 Not expected to be present in significant quantity