## DataSheet
WASTE STREAM |  |  | 6C32 |  | NDS Remote Handled ILW
SITE |  |  | Harwell
SITE OWNER |  |  | Nuclear Decommissioning Authority
WASTE CUSTODIAN |  |  | Magnox Limited
WASTE TYPE |  |  | ILW |  |  | 0
Is the waste suject to Scottish Policy: |  |  | No
WASTE VOLUMES
Reported
Stocks: |  |  | At 1.4.2022……………………….…….. | [5 empty] | 0.3 | m³
0 |  |  | 1.4. - 31.3.……………..………. | [5 empty] | 0 | m³
|  |  | 1.4. - 31.3.……………..………. | [5 empty] | 0 | m³
|  |  | 1.4. - 31.3.……………..………. | [5 empty] | 0 | m³
|  |  | 1.4. - 31.3.……………..………. | [5 empty] | 0 | m³
|  |  | 1.4. - 31.3.……………..………. | [5 empty] | 0 | m³
|  |  | 1.4. - 31.3.……………..………. | [5 empty] | 0 | m³
|  |  | 1.4. - 31.3.……………..………. | [5 empty] | 0 | m³
|  |  | 1.4. - 31.3.……………..………. | [5 empty] | 0 | m³
|  |  | 1.4. - 31.3.……………..………. | [5 empty] | 0 | m³
|  |  | 1.4. - 31.3.……………..………. | [5 empty] | 0 | m³
|  |  | 1.4. - 31.3.……………..………. | [5 empty] | 0 | m³
|  |  | 1.4. - 31.3.……………..………. | [5 empty] | 0 | m³
|  |  | 1.4. - 31.3.……………..………. | [5 empty] | 0 | m³
|  |  | 1.4. - 31.3.……………..………. | [5 empty] | 0 | m³
|  |  | 1.4. - 31.3.……………..………. | [5 empty] | 0 | m³
|  |  | 1.4. - 31.3.……………..………. | [5 empty] | 0 | m³
|  |  | 1.4. - 31.3.……………..………. | [5 empty] | 0 | m³
|  |  | 1.4. - 31.3.……………..………. | [5 empty] | 0 | m³
|  |  | 1.4. - 31.3.……………..………. | [5 empty] | 0 | m³
|  |  | 1.4. - 31.3.……………..………. | [5 empty] | 0 | m³
|  |  | 1.4. - 31.3.……………..………. | [5 empty] | 0 | m³
|  |  | 1.4. - 31.3.……………..………. | [5 empty] | 0 | m³
|  |  | 1.4. - 31.3.……………..………. | [5 empty] | 0 | m³
|  |  | 1.4. - 31.3.……………..………. | [5 empty] | 0 | m³
|  |  | 1.4. - 31.3.……………..………. | [5 empty] | 0 | m³
|  |  | 1.4. - 31.3.……………..………. | [5 empty] | 0 | m³
|  |  | 1.4. - 31.3.……………..………. | [5 empty] | 0 | m³
|  |  | 1.4. - 31.3.……………..………. | [5 empty] | 0 | m³
|  |  | 1.4. - 31.3.……………..………. | [5 empty] | 0 | m³
|  |  | 1.4. - 31.3.……………..………. | [5 empty] | 0 | m³
|  |  | 1.4. - 31.3.……………..………. | [5 empty] | 0 | m³
|  |  | 1.4. - 31.3.……………..………. | [5 empty] | 0 | m³
|  |  | 1.4. - 31.3.……………..………. | [5 empty] | 0 | m³
|  |  | 1.4. - 31.3.……………..………. | [5 empty] | 0 | m³
|  |  | 1.4. - 31.3.……………..………. | [5 empty] | 0 | m³
|  |  | 1.4. - 31.3.……………..………. | [5 empty] | 0 | m³
|  |  | 1.4. - 31.3.……………..………. | [5 empty] | 0 | m³
|  |  | 1.4. - 31.3.……………..………. | [5 empty] | 0 | m³
|  |  | 1.4. - 31.3.……………..………. | [5 empty] | 0 | m³
|  |  | 1.4. - 31.3.……………..………. | [5 empty] | 0 | m³
|  |  | 1.4. - 31.3.……………..………. | [5 empty] | 0 | m³
|  |  | 1.4. - 31.3.……………..………. | [5 empty] | 0 | m³
|  |  | 1.4. - 31.3.……………..………. | [5 empty] | 0 | m³
|  |  | 1.4. - 31.3.……………..………. | [5 empty] | 0 | m³
|  |  | 1.4. - 31.3.……………..………. | [5 empty] | 0 | m³
|  |  | 1.4. - 31.3.……………..………. | [5 empty] | 0 | m³
|  |  | 1.4. - 31.3.……………..………. | [5 empty] | 0 | m³
|  |  | 1.4. - 31.3.……………..………. | [5 empty] | 0 | m³
|  |  | 1.4. - 31.3.……………..………. | [5 empty] | 0 | m³
|  |  | 1.4. - 31.3.……………..………. | [5 empty] | 0 | m³
|  |  | 1.4. - 31.3.……………..………. | [5 empty] | 0 | m³
|  |  | 1.4. - 31.3.……………..………. | [5 empty] | 0 | m³
|  |  | 1.4. - 31.3.……………..………. | [5 empty] | 0 | m³
|  |  | 1.4. - 31.3.……………..………. | [5 empty] | 0 | m³
|  |  | 1.4. - 31.3.……………..………. | [5 empty] | 0 | m³
|  |  | 1.4. - 31.3.……………..………. | [5 empty] | 0 | m³
|  |  | 1.4. - 31.3.……………..………. | [5 empty] | 0 | m³
|  |  | 1.4. - 31.3.……………..………. | [5 empty] | 0 | m³
|  |  | 1.4. - 31.3.……………..………. | [5 empty] | 0 | m³
|  |  | 1.4. - 31.3.……………..………. | [5 empty] | 0 | m³
|  |  | 1.4. - 31.3.……………..………. | [5 empty] | 0 | m³
|  |  | 1.4. - 31.3.……………..………. | [5 empty] | 0 | m³
|  |  | 1.4. - 31.3.……………..………. | [5 empty] | 0 | m³
|  |  | 1.4. - 31.3.……………..………. | [5 empty] | 0 | m³
|  |  | 1.4. - 31.3.……………..………. | [5 empty] | 0 | m³
|  |  | 1.4. - 31.3.……………..………. | [5 empty] | 0 | m³
|  |  | 1.4. - 31.3.……………..………. | [5 empty] | 0 | m³
|  |  | 1.4. - 31.3.……………..………. | [5 empty] | 0 | m³
|  |  | 1.4. - 31.3.……………..………. | [5 empty] | 0 | m³
|  |  | 1.4. - 31.3.……………..………. | [5 empty] | 0 | m³
|  |  | 1.4. - 31.3.……………..………. | [5 empty] | 0 | m³
|  |  | 1.4. - 31.3.……………..………. | [5 empty] | 0 | m³
|  |  | 1.4. - 31.3.……………..………. | [5 empty] | 0 | m³
|  |  | 1.4. - 31.3.……………..………. | [5 empty] | 0 | m³
|  |  | 1.4. - 31.3.……………..………. | [5 empty] | 0 | m³
|  |  | 1.4. - 31.3.……………..………. | [5 empty] | 0 | m³
|  |  | 1.4. - 31.3.……………..………. | [5 empty] | 0 | m³
|  |  | 1.4. - 31.3.……………..………. | [5 empty] | 0 | m³
|  |  | 1.4. - 31.3.……………..………. | [5 empty] | 0 | m³
|  |  | 1.4. - 31.3.……………..………. | [5 empty] | 0 | m³
|  |  | 1.4. - 31.3.……………..………. | [5 empty] | 0 | m³
|  |  | 1.4. - 31.3.……………..………. | [5 empty] | 0 | m³
|  |  | 1.4. - 31.3.……………..………. | [5 empty] | 0 | m³
|  |  | 1.4. - 31.3.……………..………. | [5 empty] | 0 | m³
|  |  | 1.4. - 31.3.……………..………. | [5 empty] | 0 | m³
|  |  | 1.4. - 31.3.……………..………. | [5 empty] | 0 | m³
|  |  | 1.4. - 31.3.……………..………. | [5 empty] | 0 | m³
|  |  | 1.4. - 31.3.……………..………. | [5 empty] | 0 | m³
|  |  | 1.4. - 31.3.……………..………. | [5 empty] | 0 | m³
|  |  | 1.4. - 31.3.……………..………. | [5 empty] | 0 | m³
|  |  | 1.4. - 31.3.……………..………. | [5 empty] | 0 | m³
|  |  | 1.4. - 31.3.……………..………. | [5 empty] | 0 | m³
|  |  | 1.4. - 31.3.……………..………. | [5 empty] | 0 | m³
|  |  | 1.4. - 31.3.……………..………. | [5 empty] | 0 | m³
|  |  | 1.4. - 31.3.……………..………. | [5 empty] | 0 | m³
Total future arisings: | [7 empty] | 0 |  | m³
Total waste volume: | [7 empty] | 0.3 |  | m³
Comment on volumes: |  |  | Any receipt of waste from off-site sources is expected to be minimal.
Uncertainty factors on volumes: |  |  | Stock (upper): |  |  | x | 1.05 |  | Arisings (upper): |  | x
|  |  | Stock (lower): |  |  | x | 0.95 |  | Arisings (lower): |  | x
WASTE SOURCE |  |  | The waste arises from industry, research laboratories, educational establishments, institutes and hospitals - originally via the National Disposal Service. Newer arisings were consigned via Safeguard International.
PHYSICAL CHARACTERISTICS
General description: |  |  | Laboratory waste, sealed sources, electrical equipment, compasses. The waste is packaged in cans with a maximum volume of 100 litres. Some sources have been segregated from the corresponding CHILW stream.
Physical components: |  | (%vol) | Sources and their immediate shielding (79%), miscellaneous items.
Sealed sources: |  |  | The waste contains sealed sources. Information not available
Bulk density (t/m³): |  |  | ~ | 1.2
Comment on density: |  |  | Recorded mass divided by volume of outer containers. Not all consignments declare a mass.
CHEMICAL COMPOSITION
General description and components (%wt): |  |  | Sources (79%), unspecified and ferrous metals (12%), plastics (7%), others (2%). Sources will comprise metal/ plastic/ mica holders and source material.
Chemical state: |  |  | -
Chemical form of radionuclides: | H-3: | H-3: | H3 may be present as gaseous sources, but is expected to be absorbed in metal targets.
| C-14: |  | Present as labelled organic compounds
| Cl-36: |  | -
| Se-79: | Selenium-79 | -
| Tc-99: | Selenium-79 | -
| I-129: |  | -
| Ra: |  | Radium wil be present in Ra and Ra/Be sources
| Th: |  | -
| U: |  | Metal or oxide.
Np: |  |  | -
Pu: |  |  | -
Metals and alloys (%wt): |  |  | Metal is expected to be present mostly as small items. It has been assumed that source housings will be mostly stainless steel.
[9 empty] | (%wt) | Type(s) / Grades(s) with proportions |  |  |  |  | % of total C14 activity
|  |  | Stainless steel…………………………………. | [5 empty] | ~10.0 | The identity of steels/other alloys is not known.
|  |  | Other ferrous metals………………………...… | [5 empty] | ~67.0 | The identity of steels/other alloys is not known.
|  |  | Iron…………………………...………… | [6 empty] | 0
|  |  | Aluminium…………………………...………… | [5 empty] | ~0.10 | 0
|  |  | Beryllium…………………….……………….. | [6 empty] | 0
|  |  | Cobalt……………………..……………………. | [6 empty] | 0
|  |  | Copper…………………………….……………….. | [5 empty] | TR | 0
|  |  | Lead……………………………...……………… | [5 empty] | ~10.0 | 0
|  |  | Magnox/Magnesium…………………………... | [5 empty] | 0 | 0
|  |  | Nickel………………………………………..... | [6 empty] | 0
|  |  | Titanium…………………………………..……. | [6 empty] | 0
|  |  | Uranium………………………………...………. | [6 empty] | 0
|  |  | Zinc………………………………...…… | [5 empty] | 0 | 0
|  |  | Zircaloy/Zirconium……………...…….………. | [5 empty] | 0 | 0
|  |  | Other metals…………………….…………. | [5 empty] | 1.0 | Tungsten and depleted uranium.
Organics (%wt): |  |  | One source is encapsulated in vinyl ester styrene.
[9 empty] | (%wt) | Type(s) and comment |  |  |  |  | % of total C14 activity
|  |  | Total cellulosics…………..………… | [5 empty] | ~0.90 | 0
|  |  | Paper, cotton………..………..……… | [5 empty] | ~0.90 | Only paper is declared
|  |  | Wood…………..…………………………….… | [5 empty] | 0 | 0
|  |  | Halogenated plastics…………..…… | [5 empty] | ~1.0 | PVC is expected to be present together with small amounts of PTFE
|  |  | Total non-halogenated plastics……………… | [5 empty] | ~10.0 | 0
|  |  | Condensation polymers…………………...….. | [5 empty] | NE | 0
|  |  | Others…………..……………...…… | [5 empty] | ~10.0 | 0
|  |  | Organic ion exchange materials…..……. | [5 empty] | 0 | 0
|  |  | Total rubber…………..……..…………… | [5 empty] | TR | 0
|  |  | Halogenated rubber…………………..…..…… | [5 empty] | TR | Neoprene and hypalon
|  |  | Non-halogenated rubber…………………....… | [5 empty] | TR | 0
|  |  | Hydrocarbons………………………….. | [6 empty] | 0
|  |  | Oil or grease……..………………….… | [6 empty] | 0
|  |  | Fuel….………………….....……….. | [6 empty] | 0
|  |  | Asphalt/Tarmac (cont.coal tar)……. | [6 empty] | 0
|  |  | Asphalt/Tarmac (no coal tar)……...… | [6 empty] | 0
|  |  | Bitumen………………………….……. | [6 empty] | 0
|  |  | Others…………………….………………… | [6 empty] | 0
|  |  | Other organics…………..……………………..… | [5 empty] | 0 | 0
Other materials (%wt): |  |  | -
[9 empty] | (%wt) | Type(s) and comment |  |  |  |  | % of total C14 activity
|  |  | Inorganic ion exchange materials…...… | [5 empty] | 0 | 0
|  |  | Inorganic sludges and flocs…………….… | [5 empty] | 0 | 0
|  |  | Soil……………..……………………....………… | [5 empty] | 0 | 0
|  |  | Brick/Stone/Rubble………………......…………..………… | [5 empty] | 0 | 0
|  |  | Cementitious material……………………….…. | [5 empty] | 0 | 0
|  |  | Sand………..…………………………..……………….. | [6 empty] | 0
|  |  | Glass/Ceramics………….…………..………… | [5 empty] | ~0.80 | 0
|  |  | Graphite………..…………………………..……… | [5 empty] | 0 | 0
|  |  | Desiccants/Catalysts…………………… | [6 empty] | 0
|  |  | Asbestos…………..……………………...… | [5 empty] | P | 0
|  |  | Non/low friable……..……………………………… | [6 empty] | 0
|  |  | Moderately friable……..……………………………… | [6 empty] | 0
|  |  | Highly friable……..…………………………… | [6 empty] | 0
|  |  | Free aqueous liquids…………..………… | [5 empty] | P | 0
|  |  | Free non-aqueous liquids…………….………..………… | [6 empty] | 0
|  |  | Powder/Ash…………..…………………...…… | [5 empty] | NE | 0
Inorganic anions (%wt): |  |  | Inorganic anions are not present in significant quantities.
[9 empty] | (%wt) | Type(s) and comment
|  |  | Fluoride……..………………………………….. | [5 empty] | <0.01 | 0
|  |  | Chloride…………..…………………………….. | [5 empty] | <0.01 | 0
|  |  | Iodide…..………………………………...…. | [5 empty] | <0.01 | 0
|  |  | Cyanide…….…………………………………..… | [5 empty] | 0 | 0
|  |  | Carbonate………..…………………………...… | [5 empty] | <0.10 | 0
|  |  | Nitrate…………..…………………………...…. | [5 empty] | <0.10 | 0
|  |  | Nitrite…………..……………………………….... | [5 empty] | <0.10 | 0
|  |  | Phosphate……..…………………………...…. | [5 empty] | <0.10 | 0
|  |  | Sulphate………..…………………………….…. | [5 empty] | <0.10 | 0
|  |  | Sulphide………..……………………………...…. | [5 empty] | <0.10 | 0
Materials of interest for waste acceptance criteria: |  |  | Free liquids mainly comprise inactive isopropyl alcohol in compasses which will be removed before conditioning. 2.2% combustible metals mainly consists of uranium.
[9 empty] | (%wt) | Type(s) and comment
|  |  | Combustible metals…………………………. | [5 empty] | 2.2 | 0
|  |  | Low flash point liquids……………………...… | [5 empty] | ~0.30 | 0
|  |  | Explosive materials………………………….. | [5 empty] | <0.01 | 0
|  |  | Phosphorus…………..………………………… | [5 empty] | <0.01 | 0
|  |  | Hydrides………………………………….……… | [5 empty] | <0.01 | 0
|  |  | Biological etc. materials……………………….. | [5 empty] | 0.10 | 0
|  |  | Biodegradable materials…………...…………. | [5 empty] | 0.01 | 0
|  |  | Putrescible wastes………..…………… | [5 empty] | <0.01 | 0
|  |  | Non-putrescible wastes………..…………… | [6 empty] | 0
|  |  | Corrosive materials…………………………. | [5 empty] | <0.01 | 0
|  |  | Pyrophoric materials………………………….. | [5 empty] | <0.01 | 0
|  |  | Generating toxic gases……………………….. | [5 empty] | <0.01 | 0
|  |  | Reacting with water…………………………...… | [5 empty] | <0.01 | 0
|  |  | Higher activity particles…………………………………. | [6 empty] | 0
|  |  | Soluble solids as bulk chemical compounds……………………..…...…………… | [6 empty] | 0
Hazardous substances / non hazardous pollutants: |  |  | Hydrocarbons (0.13%), pharmaceutical compounds (0.1%).
[9 empty] | (%wt) | Type(s) and comment
|  |  | Acrylamide………………………………. | [6 empty] | 0
|  |  | Benzene…………………….…………………. | [6 empty] | 0
|  |  | Chlorinated solvents………………...……. | [6 empty] | 0
|  |  | Formaldehyde…………………………..…. | [6 empty] | 0
|  |  | Organometallics………………………...……. | [6 empty] | 0
|  |  | Phenol……………………………..……..……. | [6 empty] | 0
|  |  | Styrene…..…...…..…………………….…...…….. | [6 empty] | 0
|  |  | Tri-butyl phosphate………………...…... | [6 empty] | 0
|  |  | Other organophosphates……………………. | [6 empty] | 0
|  |  | Vinyl chloride………………………………………. | [6 empty] | 0
|  |  | Arsenic……………………………………………. | [6 empty] | 0
|  |  | Barium…………………………………………… | [6 empty] | 0
|  |  | Boron…………………………………………………. | [5 empty] | 0 | 0
|  |  | Boron (in Boral)…………………………………………………. | [6 empty] | 0
|  |  | Boron (non-Boral)…………………………………………………. | [6 empty] | 0
|  |  | Cadmium…………………………….. | [6 empty] | 0
|  |  | Caesium………………………………………………. | [6 empty] | 0
|  |  | Selenium……………………………………………….. | [6 empty] | 0
|  |  | Chromium……………………………………………………. | [6 empty] | 0
|  |  | Molybdenum…………………………………………… | [6 empty] | 0
|  |  | Thallium……………………………………………. | [6 empty] | 0
|  |  | Tin……………………………………………….. | [6 empty] | 0
|  |  | Vanadium……………………………………………….. | [6 empty] | 0
|  |  | Mercury compounds……………………………………………... | [6 empty] | 0
|  |  | Others………………………………………………….. | [6 empty] | 0
Electronic & Electrical Equipment (EEE)
|  |  | EEE Type 1………………..…………. | [6 empty] | 0
|  |  | EEE Type 2………………..…………. | [6 empty] | 0
|  |  | EEE Type 3………………..…………. | [6 empty] | 0
|  |  | EEE Type 4………………..…………. | [6 empty] | 0
|  |  | EEE Type 5………………..…………. | [6 empty] | 0
Complexing agents (%wt): |  |  | No
[9 empty] | (%wt) | Type(s) and comment
|  |  | EDTA…………………….……............................. | [6 empty] | 0
|  |  | DPTA…….…...…………………....................................... | [6 empty] | 0
|  |  | NTA……………...………………....................................... | [6 empty] | 0
|  |  | Polycarboxylic acids………………………………… | [6 empty] | 0
|  |  | Other organic complexants…………………………..… | [6 empty] | 0
|  |  | Total complexing agents………………………...… | [5 empty] | 0
Potential for the waste to contain discrete items: |  |  | Not yet determined. Subject to DI type assessment (specific clauses within WAC)
PACKAGING AND CONDITIONING
Conditioning method: |  |  | The waste will be co-packaged into 500-litre drums with 5C52
Plant Name: |  |  | Head End Cells
Location: |  |  | Harwell
Plant Startup date: |  |  | -
Total capacity (m³/y incoming waste): |  |  | -
Target start date for packaging this stream: |  |  | -
Throughput for this stream (m³/y incoming waste): |  |  | NE
Other information: |  |  | Plant only packages waste. NDS RHILW will be co-packaged with Harwell RHILW as stream 5C52- see for details of conditioning
Likely container type: | Container | [6 empty] | Waste packaged (vol%) |  | Waste loading (m³) |  | Payload (m³) |  | Number of packages
Likely container type comment: |  |  | Currently conditioning factors of ~1 are being achieved, but this will vary.
Range in container waste volume: |  |  | Loading will vary depending on drum contents and specific limits.
Other information on containers: |  |  | 314L Stainless Steel
Likely conditioning matrix: |  |  | PFA/OPC and None
Other information: |  |  | 3:1 PFA:OPC w/s 0.42
Conditioned density (t/m³): |  |  | ~2.0
Conditioned density comment: |  |  | Will vary according to nature of wastes.
Other information on conditioning: |  |  | -
Opportunities for alternative disposal routing:
Baseline Management Route |  | Opportunity Management Route |  |  |  | Stream volume (%) |  |  | Estimated Date that Opportunity will be realised |  | Opportunity Confidence |  | Comment
- |  | - |  |  |  | - |  |  | - |  | - |  | -
0 |  | 0 | [6 empty] | 0 |  | 0 |  | 0
0 |  | 0 | [6 empty] | 0 |  | 0 |  | 0
RADIOACTIVITY
Source: |  |  | Most activity from sealed sources. Remainder from contamination.
Uncertainty: |  |  | Activities are currently only as accurate as the original declarations. This information will be verified as far as possible on packing the waste.
Definition of total alpha and total beta/gamma: |  |  | Where totals are shown on the table of radionuclide activities they are the sums of the listed alpha or beta/gamma emitting radionuclides plus 'other alpha' or 'other beta/gamma'.
Measurement of radioactivities: |  |  | Declarations from waste consignors. Some fingerprints have been applied to generic terms.
Other information: |  |  | -

## Radionuclide
WASTE STREAM |  |  |  | 6C32 |  |  |  | NDS Remote Handled ILW
|  | Mean radioactivity, TBq/m³ | [9 empty] | Mean radioactivity, TBq/m³
| Nuclide | Waste at |  | Bands and Code |  |  | Future Arisings | Bands and Code |  |  |  | Waste at |  | Bands and Code |  |  | Future Arisings |  | Bands and Code
|  |  | 2022-04-01 | [7 empty] | Nuclide | 2022-04-01
| H 3 |  | 3.70E-01 | B | B | 2 |  | 0 | 0 | 0 | Gd 153 |  |  | 0 | 0 | 8 |  |  | 0 | 0 | 0
| Be 10 |  |  | 0 | 0 | 8 |  | 0 | 0 | 0 | Ho 163 |  |  | 0 | 0 | 8 |  |  | 0 | 0 | 0
| C 14 |  | 1.52E-03 | B | B | 2 |  | 0 | 0 | 0 | Ho 166m |  |  | 0 | 0 | 8 |  |  | 0 | 0 | 0
| Na 22 |  |  | 0 | 0 | 8 |  | 0 | 0 | 0 | Tm 170 |  |  | 0 | 0 | 8 |  |  | 0 | 0 | 0
| Al 26 |  |  | 0 | 0 | 8 |  | 0 | 0 | 0 | Tm 171 |  |  | 0 | 0 | 8 |  |  | 0 | 0 | 0
| Cl 36 |  | 5.81E-08 | B | B | 2 |  | 0 | 0 | 0 | Lu 174 |  |  | 0 | 0 | 8 |  |  | 0 | 0 | 0
| Ar 39 |  |  | 0 | 0 | 8 |  | 0 | 0 | 0 | Lu 176 |  |  | 0 | 0 | 8 |  |  | 0 | 0 | 0
| Ar 42 |  |  | 0 | 0 | 8 |  | 0 | 0 | 0 | Hf 178n |  |  | 0 | 0 | 8 |  |  | 0 | 0 | 0
| K 40 |  |  | 0 | 0 | 8 |  | 0 | 0 | 0 | Hf 182 |  |  | 0 | 0 | 8 |  |  | 0 | 0 | 0
| Ca 41 |  |  | 0 | 0 | 8 |  | 0 | 0 | 0 | Pt 193 |  |  | 0 | 0 | 8 |  |  | 0 | 0 | 0
| Mn 53 |  |  | 0 | 0 | 8 |  | 0 | 0 | 0 | Tl 204 |  | 2.57E-05 | B | B | 2 |  |  | 0 | 0 | 0
| Mn 54 |  |  | 0 | 0 | 8 |  | 0 | 0 | 0 | Pb 205 |  |  | 0 | 0 | 8 |  |  | 0 | 0 | 0
| Fe 55 |  | 4.11E-03 | B | B | 2 |  | 0 | 0 | 0 | Pb 210 |  | 6.14E-02 | B | B | 2 |  |  | 0 | 0 | 0
| Co 60 |  | 1.44E-01 | B | B | 2 |  | 0 | 0 | 0 | Bi 208 |  |  | 0 | 0 | 8 |  |  | 0 | 0 | 0
| Ni 59 |  |  | 0 | 0 | 8 |  | 0 | 0 | 0 | Bi 210m |  |  | 0 | 0 | 8 |  |  | 0 | 0 | 0
| Ni 63 |  | 1.04E-02 | B | B | 2 |  | 0 | 0 | 0 | Po 210 |  | 5.86E-02 | B | B | 2 |  |  | 0 | 0 | 0
| Zn 65 |  | 3.42E-06 | B | B | 2 |  | 0 | 0 | 0 | Ra 223 |  | 1.84E-04 | B | B | 2 |  |  | 0 | 0 | 0
| Se 79 |  |  | 0 | 0 | 8 |  | 0 | 0 | 0 | Ra 225 |  |  | 0 | 0 | 8 |  |  | 0 | 0 | 0
| Kr 81 |  |  | 0 | 0 | 8 |  | 0 | 0 | 0 | Ra 226 |  | 2.24E-01 | B | B | 2 |  |  | 0 | 0 | 0
| Kr 85 |  | 3.57E-01 | B | B | 2 |  | 0 | 0 | 0 | Ra 228 |  | 1.26E-06 | B | B | 2 |  |  | 0 | 0 | 0
| Rb 87 |  |  | 0 | 0 | 8 |  | 0 | 0 | 0 | Ac 227 |  | 1.84E-04 | B | B | 2 |  |  | 0 | 0 | 0
| Sr 90 |  | 1.01E+00 | B | B | 2 |  | 0 | 0 | 0 | Th 227 |  | 1.82E-04 | B | B | 2 |  |  | 0 | 0 | 0
| Zr 93 |  |  | 0 | 0 | 8 |  | 0 | 0 | 0 | Th 228 |  | 9.74E-07 | B | B | 2 |  |  | 0 | 0 | 0
| Nb 91 |  |  | 0 | 0 | 8 |  | 0 | 0 | 0 | Th 229 |  |  | 0 | 0 | 8 |  |  | 0 | 0 | 0
| Nb 92 |  |  | 0 | 0 | 8 |  | 0 | 0 | 0 | Th 230 |  |  | 0 | 0 | 8 |  |  | 0 | 0 | 0
| Nb 93m |  |  | 0 | 0 | 8 |  | 0 | 0 | 0 | Th 232 |  | 1.9E-06 | B | B | 2 |  |  | 0 | 0 | 0
| Nb 94 |  |  | 0 | 0 | 8 |  | 0 | 0 | 0 | Th 234 |  | 6.12E-03 | B | B | 2 |  |  | 0 | 0 | 0
| Mo 93 |  |  | 0 | 0 | 8 |  | 0 | 0 | 0 | Pa 231 |  | 5.73E-09 | B | B | 2 |  |  | 0 | 0 | 0
| Tc 97 |  |  | 0 | 0 | 8 |  | 0 | 0 | 0 | Pa 233 |  | 1.69E-06 | B | B | 2 |  |  | 0 | 0 | 0
| Tc 99 |  |  | 0 | 0 | 8 |  | 0 | 0 | 0 | U 232 |  |  | 0 | 0 | 8 |  |  | 0 | 0 | 0
| Ru 106 |  | 8.12E-08 | B | B | 2 |  | 0 | 0 | 0 | U 233 |  | 4.95E-07 | B | B | 2 |  |  | 0 | 0 | 0
| Pd 107 |  |  | 0 | 0 | 8 |  | 0 | 0 | 0 | U 234 |  | 2.09E-05 | B | B | 2 |  |  | 0 | 0 | 0
| Ag 108m |  |  | 0 | 0 | 8 |  | 0 | 0 | 0 | U 235 |  | 2.99E-05 | B | B | 2 |  |  | 0 | 0 | 0
| Ag 110m |  |  | 0 | 0 | 8 |  | 0 | 0 | 0 | U 236 |  |  | 0 | 0 | 8 |  |  | 0 | 0 | 0
| Cd 109 |  | 1.61E-05 | B | B | 2 |  | 0 | 0 | 0 | U 238 |  | 6.12E-03 | B | B | 2 |  |  | 0 | 0 | 0
| Cd 113m |  |  | 0 | 0 | 8 |  | 0 | 0 | 0 | Np 237 |  | 1.70E-06 | B | B | 2 |  |  | 0 | 0 | 0
| Sn 119m |  |  | 0 | 0 | 8 |  | 0 | 0 | 0 | Pu 236 |  |  | 0 | 0 | 8 |  |  | 0 | 0 | 0
| Sn 121m |  |  | 0 | 0 | 8 |  | 0 | 0 | 0 | Pu 238 |  | 8.17E-02 | B | B | 2 |  |  | 0 | 0 | 0
| Sn 123 |  |  | 0 | 0 | 8 |  | 0 | 0 | 0 | Pu 239 |  | 3.44E-06 | B | B | 2 |  |  | 0 | 0 | 0
| Sn 126 |  |  | 0 | 0 | 8 |  | 0 | 0 | 0 | Pu 240 |  | 2.71E-07 | B | B | 2 |  |  | 0 | 0 | 0
| Sb 125 |  |  | 0 | 0 | 8 |  | 0 | 0 | 0 | Pu 241 |  |  | 0 | 0 | 8 |  |  | 0 | 0 | 0
| Sb 126 |  |  | 0 | 0 | 8 |  | 0 | 0 | 0 | Pu 242 |  |  | 0 | 0 | 8 |  |  | 0 | 0 | 0
| Te 125m |  |  | 0 | 0 | 8 |  | 0 | 0 | 0 | Am 241 |  | 3.94E-01 | B | B | 2 |  |  | 0 | 0 | 0
| Te 127m |  |  | 0 | 0 | 8 |  | 0 | 0 | 0 | Am 242m |  |  | 0 | 0 | 8 |  |  | 0 | 0 | 0
| I 129 |  |  | 0 | 0 | 8 |  | 0 | 0 | 0 | Am 243 |  |  | 0 | 0 | 8 |  |  | 0 | 0 | 0
| Cs 134 |  |  | 0 | 0 | 8 |  | 0 | 0 | 0 | Cm 242 |  |  | 0 | 0 | 8 |  |  | 0 | 0 | 0
| Cs 135 |  |  | 0 | 0 | 8 |  | 0 | 0 | 0 | Cm 243 |  |  | 0 | 0 | 8 |  |  | 0 | 0 | 0
| Cs 137 |  | 1.24E+01 | B | B | 2 |  | 0 | 0 | 0 | Cm 244 |  |  | 0 | 0 | 8 |  |  | 0 | 0 | 0
| Ba 133 |  | 8.21E-07 | B | B | 2 |  | 0 | 0 | 0 | Cm 245 |  |  | 0 | 0 | 8 |  |  | 0 | 0 | 0
| La 137 |  |  | 0 | 0 | 8 |  | 0 | 0 | 0 | Cm 246 |  |  | 0 | 0 | 8 |  |  | 0 | 0 | 0
| La 138 |  |  | 0 | 0 | 8 |  | 0 | 0 | 0 | Cm 248 |  | 3.16E-08 | B | B | 2 |  |  | 0 | 0 | 0
| Ce 144 |  |  | 0 | 0 | 8 |  | 0 | 0 | 0 | Cf 249 |  |  | 0 | 0 | 8 |  |  | 0 | 0 | 0
| Pm 145 |  |  | 0 | 0 | 8 |  | 0 | 0 | 0 | Cf 250 |  |  | 0 | 0 | 8 |  |  | 0 | 0 | 0
| Pm 147 |  | 1.13E-01 | B | B | 2 |  | 0 | 0 | 0 | Cf 251 |  |  | 0 | 0 | 8 |  |  | 0 | 0 | 0
| Sm 147 |  |  | 0 | 0 | 8 |  | 0 | 0 | 0 | Cf 252 |  | 3.94E-04 | B | B | 2 |  |  | 0 | 0 | 0
| Sm 151 |  |  | 0 | 0 | 8 |  | 0 | 0 | 0 | Other a |  |  | 0 | 0 | 0 |  |  | 0 | 0 | 0
| Eu 152 |  | 8.02E-04 | B | B | 2 |  | 0 | 0 | 0 | Other b/g |  |  | 0 | 0 | 0 |  |  | 0 | 0 | 0
| Eu 154 |  |  | 0 | 0 | 8 |  | 0 | 0 | 0 | Total a |  | 7.65E-01 | B | B | 2 |  | 0 | 0 | 0 | 0
| Eu 155 |  |  | 0 | 0 | 8 |  | 0 | 0 | 0 | Total b/g |  | 1.45E+01 | B | B | 2 |  | 0 | 0 | 0 | 0
| Bands (Upper and Lower) | [9 empty] | Code
| A a factor of 1.5 | [9 empty] | 1 Measured activity
| B a factor of 3 | [9 empty] | 2 Derived activity (best estimate)
| C a factor of 10 | [9 empty] | 3 Derived activity (upper limit)
| D a factor of 100 | [9 empty] | 4 Not present
| E a factor of 1000 | [9 empty] | 5 Present but not significant
6 Likely to be present but not assessed
| Note: Bands quantify uncertainty in | [9 empty] | 7 Present in significant quantities but not determined
| the mean radioactivity. | [9 empty] | 8 Not expected to be present in significant quantity