## DataSheet
WASTE STREAM |  |  | 6C33/C |  | NDS Contact Handled ILW
SITE |  |  | Harwell
SITE OWNER |  |  | Nuclear Decommissioning Authority
WASTE CUSTODIAN |  |  | Magnox Limited
WASTE TYPE |  |  | ILW |  |  | 0
Is the waste suject to Scottish Policy: |  |  | No
WASTE VOLUMES
[9 empty] | Conditioned |  |  | Packaged
Stocks: |  |  | At 1.4.2022……………………………… | [5 empty] | 4.2 | m³ |  | 5.1 | m³
0 |  |  | 1.4. - 31.3.………. | [5 empty] | 0 | m³ |  | 0 | m³
|  |  | 1.4. - 31.3.………. | [5 empty] | 0 | m³ |  | 0 | m³
|  |  | 1.4. - 31.3.………. | [5 empty] | 0 | m³ |  | 0 | m³
|  |  | 1.4. - 31.3.………. | [5 empty] | 0 | m³ |  | 0 | m³
|  |  | 1.4. - 31.3.………. | [5 empty] | 0 | m³ |  | 0 | m³
|  |  | 1.4. - 31.3.………. | [5 empty] | 0 | m³ |  | 0 | m³
|  |  | 1.4. - 31.3.………. | [5 empty] | 0 | m³ |  | 0 | m³
|  |  | 1.4. - 31.3.………. | [5 empty] | 0 | m³ |  | 0 | m³
|  |  | 1.4. - 31.3.………. | [5 empty] | 0 | m³ |  | 0 | m³
|  |  | 1.4. - 31.3.………. | [5 empty] | 0 | m³ |  | 0 | m³
|  |  | 1.4. - 31.3.………. | [5 empty] | 0 | m³ |  | 0 | m³
|  |  | 1.4. - 31.3.………. | [5 empty] | 0 | m³ |  | 0 | m³
|  |  | 1.4. - 31.3.………. | [5 empty] | 0 | m³ |  | 0 | m³
|  |  | 1.4. - 31.3.………. | [5 empty] | 0 | m³ |  | 0 | m³
|  |  | 1.4. - 31.3.………. | [5 empty] | 0 | m³ |  | 0 | m³
|  |  | 1.4. - 31.3.………. | [5 empty] | 0 | m³ |  | 0 | m³
|  |  | 1.4. - 31.3.………. | [5 empty] | 0 | m³ |  | 0 | m³
|  |  | 1.4. - 31.3.………. | [5 empty] | 0 | m³ |  | 0 | m³
|  |  | 1.4. - 31.3.………. | [5 empty] | 0 | m³ |  | 0 | m³
|  |  | 1.4. - 31.3.………. | [5 empty] | 0 | m³ |  | 0 | m³
|  |  | 1.4. - 31.3.………. | [5 empty] | 0 | m³ |  | 0 | m³
|  |  | 1.4. - 31.3.………. | [5 empty] | 0 | m³ |  | 0 | m³
|  |  | 1.4. - 31.3.………. | [5 empty] | 0 | m³ |  | 0 | m³
|  |  | 1.4. - 31.3.………. | [5 empty] | 0 | m³ |  | 0 | m³
|  |  | 1.4. - 31.3.………. | [5 empty] | 0 | m³ |  | 0 | m³
|  |  | 1.4. - 31.3.………. | [5 empty] | 0 | m³ |  | 0 | m³
|  |  | 1.4. - 31.3.………. | [5 empty] | 0 | m³ |  | 0 | m³
|  |  | 1.4. - 31.3.………. | [5 empty] | 0 | m³ |  | 0 | m³
|  |  | 1.4. - 31.3.………. | [5 empty] | 0 | m³ |  | 0 | m³
|  |  | 1.4. - 31.3.………. | [5 empty] | 0 | m³ |  | 0 | m³
|  |  | 1.4. - 31.3.………. | [5 empty] | 0 | m³ |  | 0 | m³
|  |  | 1.4. - 31.3.………. | [5 empty] | 0 | m³ |  | 0 | m³
|  |  | 1.4. - 31.3.………. | [5 empty] | 0 | m³ |  | 0 | m³
|  |  | 1.4. - 31.3.………. | [5 empty] | 0 | m³ |  | 0 | m³
|  |  | 1.4. - 31.3.………. | [5 empty] | 0 | m³ |  | 0 | m³
|  |  | 1.4. - 31.3.………. | [5 empty] | 0 | m³ |  | 0 | m³
|  |  | 1.4. - 31.3.………. | [5 empty] | 0 | m³ |  | 0 | m³
|  |  | 1.4. - 31.3.………. | [5 empty] | 0 | m³ |  | 0 | m³
|  |  | 1.4. - 31.3.………. | [5 empty] | 0 | m³ |  | 0 | m³
|  |  | 1.4. - 31.3.………. | [5 empty] | 0 | m³ |  | 0 | m³
|  |  | 1.4. - 31.3.………. | [5 empty] | 0 | m³ |  | 0 | m³
|  |  | 1.4. - 31.3.………. | [5 empty] | 0 | m³ |  | 0 | m³
|  |  | 1.4. - 31.3.………. | [5 empty] | 0 | m³ |  | 0 | m³
|  |  | 1.4. - 31.3.………. | [5 empty] | 0 | m³ |  | 0 | m³
|  |  | 1.4. - 31.3.………. | [5 empty] | 0 | m³ |  | 0 | m³
|  |  | 1.4. - 31.3.………. | [5 empty] | 0 | m³ |  | 0 | m³
|  |  | 1.4. - 31.3.………. | [5 empty] | 0 | m³ |  | 0 | m³
|  |  | 1.4. - 31.3.………. | [5 empty] | 0 | m³ |  | 0 | m³
|  |  | 1.4. - 31.3.………. | [5 empty] | 0 | m³ |  | 0 | m³
|  |  | 1.4. - 31.3.………. | [5 empty] | 0 | m³ |  | 0 | m³
|  |  | 1.4. - 31.3.………. | [5 empty] | 0 | m³ |  | 0 | m³
|  |  | 1.4. - 31.3.………. | [5 empty] | 0 | m³ |  | 0 | m³
|  |  | 1.4. - 31.3.………. | [5 empty] | 0 | m³ |  | 0 | m³
|  |  | 1.4. - 31.3.………. | [5 empty] | 0 | m³ |  | 0 | m³
|  |  | 1.4. - 31.3.………. | [5 empty] | 0 | m³ |  | 0 | m³
|  |  | 1.4. - 31.3.………. | [5 empty] | 0 | m³ |  | 0 | m³
|  |  | 1.4. - 31.3.………. | [5 empty] | 0 | m³ |  | 0 | m³
|  |  | 1.4. - 31.3.………. | [5 empty] | 0 | m³ |  | 0 | m³
|  |  | 1.4. - 31.3.………. | [5 empty] | 0 | m³ |  | 0 | m³
|  |  | 1.4. - 31.3.………. | [5 empty] | 0 | m³ |  | 0 | m³
|  |  | 1.4. - 31.3.………. | [5 empty] | 0 | m³ |  | 0 | m³
|  |  | 1.4. - 31.3.………. | [5 empty] | 0 | m³ |  | 0 | m³
|  |  | 1.4. - 31.3.………. | [5 empty] | 0 | m³ |  | 0 | m³
|  |  | 1.4. - 31.3.………. | [5 empty] | 0 | m³ |  | 0 | m³
|  |  | 1.4. - 31.3.………. | [5 empty] | 0 | m³ |  | 0 | m³
|  |  | 1.4. - 31.3.………. | [5 empty] | 0 | m³ |  | 0 | m³
|  |  | 1.4. - 31.3.………. | [5 empty] | 0 | m³ |  | 0 | m³
|  |  | 1.4. - 31.3.………. | [5 empty] | 0 | m³ |  | 0 | m³
|  |  | 1.4. - 31.3.………. | [5 empty] | 0 | m³ |  | 0 | m³
|  |  | 1.4. - 31.3.………. | [5 empty] | 0 | m³ |  | 0 | m³
|  |  | 1.4. - 31.3.………. | [5 empty] | 0 | m³ |  | 0 | m³
|  |  | 1.4. - 31.3.………. | [5 empty] | 0 | m³ |  | 0 | m³
|  |  | 1.4. - 31.3.………. | [5 empty] | 0 | m³ |  | 0 | m³
|  |  | 1.4. - 31.3.………. | [5 empty] | 0 | m³ |  | 0 | m³
|  |  | 1.4. - 31.3.………. | [5 empty] | 0 | m³ |  | 0 | m³
|  |  | 1.4. - 31.3.………. | [5 empty] | 0 | m³ |  | 0 | m³
|  |  | 1.4. - 31.3.………. | [5 empty] | 0 | m³ |  | 0 | m³
|  |  | 1.4. - 31.3.………. | [5 empty] | 0 | m³ |  | 0 | m³
|  |  | 1.4. - 31.3.………. | [5 empty] | 0 | m³ |  | 0 | m³
|  |  | 1.4. - 31.3.………. | [5 empty] | 0 | m³ |  | 0 | m³
|  |  | 1.4. - 31.3.………. | [5 empty] | 0 | m³ |  | 0 | m³
|  |  | 1.4. - 31.3.………. | [5 empty] | 0 | m³ |  | 0 | m³
|  |  | 1.4. - 31.3.………. | [5 empty] | 0 | m³ |  | 0 | m³
|  |  | 1.4. - 31.3.………. | [5 empty] | 0 | m³ |  | 0 | m³
|  |  | 1.4. - 31.3.………. | [5 empty] | 0 | m³ |  | 0 | m³
|  |  | 1.4. - 31.3.………. | [5 empty] | 0 | m³ |  | 0 | m³
|  |  | 1.4. - 31.3.………. | [5 empty] | 0 | m³ |  | 0 | m³
|  |  | 1.4. - 31.3.………. | [5 empty] | 0 | m³ |  | 0 | m³
|  |  | 1.4. - 31.3.………. | [5 empty] | 0 | m³ |  | 0 | m³
|  |  | 1.4. - 31.3.………. | [5 empty] | 0 | m³ |  | 0 | m³
|  |  | 1.4. - 31.3.………. | [5 empty] | 0 | m³ |  | 0 | m³
|  |  | 1.4. - 31.3.………. | [5 empty] | 0 | m³ |  | 0 | m³
|  |  | 1.4. - 31.3.………. | [5 empty] | 0 | m³ |  | 0 | m³
|  |  | 1.4. - 31.3.………. | [5 empty] | 0 | m³ |  | 0 | m³
|  |  | 1.4. - 31.3.………. | [5 empty] | 0 | m³ |  | 0 | m³
Total future arisings: | [7 empty] | 0 |  | m³ | 0 |  | m³
Total waste volume: | [7 empty] | 4.2 |  | m³ | 5.1 |  | m³
Number of waste package in stock: |  |  | At 1.4.2022………………………….. | [5 empty] | 9 | package(s)
Comment on volumes: |  |  | This waste has now been encapsulated in to 9 x 500 litre drums This waste stream covers the large NDS sources at Harwell, including RIPPLE sources 1 to 10, the teletherapy sources and the blood irradiator. Volume updated for 2019 RWI to be consistent with FLoC and package loading.
Uncertainty factors on volumes: |  |  | Stock (upper): |  |  | x | 1.1 |  | Arisings (upper): |  | x
|  |  | Stock (lower): |  |  | x | 0.9 |  | Arisings (lower): |  | x
WASTE SOURCE |  |  | RIPPLE (Radio Isotope Powered Prolonged Life Equipment) generators numbers I-X. These were used for the production of Sr90 titanate sources to power navigation buoy lights and radio-direction equipment. Large teletherapy sources and blood irradiator used in the medical sector and collected by the National Disposal Service and latterly Safeguard International.
PHYSICAL CHARACTERISTICS
General description: |  |  | RIPPLE (Radio Isotope Powered Prolonged Life Equipment) generators numbers I-X. These were used for the production of Sr90m titanate sources to power navigation buoy lights and radio-direction equipment. Large teletherapy sources and blood irradiator used in the medical sector and collected by the National Disposal Service and latterly Safeguard International. Contains tungsten alloy, mild steel, stainless steel, lead, aluminium, brass, copper, bismuth telluride, polyurethane foam, wood, concrete and Strontium titanate. The waste has been encapsulated using 3:1 PFA/OPC grout with a water/solid ratio of 0.42. Internal overpacks and sacrificial harnesses were used to contain the waste. Waste loaded into 500 litre drums did not contain DU and therefore were directly grouted.
Physical components: |  | (%wt) | Cement/grout encapsulate 50%; Tungsten Alloy 12.5%; Mild Steel 20.3%; Stainless Steel 0.02%; Lead 10.9%; Aluminium 0.47%; Brass 3.1%; Copper 1.1%; Bismuth telluride 0.02%; Foam 0.08%; Wood 0.52%; Polyurethane foam 0.78%; Strontium titanate 0.16%;
Sealed sources: |  |  | The waste contains sealed sources. RIPPLE (Radio Isotope Powered Prolonged Life Equipment) generators numbers I-X. Large teletherapy sources and blood irradiator used in the medical sector .
Bulk density (t/m³): |  |  | ~ | 1.75
Comment on density: |  |  | conditioned waste density
CHEMICAL COMPOSITION
General description and components (%wt): |  |  | Cement/grout encapsulate 50%; Tungsten Alloy 12.5%; Mild Steel 20.3%; Stainless Steel 0.02%; Lead 10.9%; Aluminium 0.47%; Brass 3.1%; Copper 1.1%; Bismuth telluride 0.02%; Foam 0.08%; Wood 0.52%; Polyurethane foam 0.78%; Strontium titanate 0.16%.
Chemical state: |  |  | Alkali
Chemical form of radionuclides: | H-3: | H-3: | -
| C-14: |  | -
| Cl-36: |  | -
| Se-79: | Selenium-79 | -
| Tc-99: | Selenium-79 | -
| I-129: |  | -
| Ra: |  | -
| Th: |  | -
| U: |  | -
Np: |  |  | -
Pu: |  |  | -
Metals and alloys (%wt): |  |  | Metal is present in a large range of thicknesses.
[9 empty] | (%wt) | Type(s) / Grades(s) with proportions |  |  |  |  | % of total C14 activity
|  |  | Stainless steel…………………………………. | [5 empty] | 0.02 | 0
|  |  | Other ferrous metals………………………...… | [5 empty] | 20.3 | Mild steel
|  |  | Iron…………………………...………… | [6 empty] | 0
|  |  | Aluminium…………………………...………… | [5 empty] | 0.47 | 0
|  |  | Beryllium…………………….……………….. | [6 empty] | 0
|  |  | Cobalt……………………..……………………. | [6 empty] | 0
|  |  | Copper…………………………….……………….. | [5 empty] | 4.2 | 3.1% as brass
|  |  | Lead……………………………...……………… | [5 empty] | 10.9 | 0
|  |  | Magnox/Magnesium…………………………... | [6 empty] | 0
|  |  | Nickel………………………………………..... | [6 empty] | 0
|  |  | Titanium…………………………………..……. | [6 empty] | 0
|  |  | Uranium………………………………...………. | [6 empty] | 0
|  |  | Zinc………………………………...…… | [6 empty] | 0
|  |  | Zircaloy/Zirconium……………...…….………. | [6 empty] | 0
|  |  | Other metals…………………….…………. | [5 empty] | 12.7 | Other metals = 12.67% and comprise of 12.5% Tungsten Alloy; 0.16% Strontium titanate and 0.02% Bismuth telluride
Organics (%wt): |  |  | -
[9 empty] | (%wt) | Type(s) and comment |  |  |  |  | % of total C14 activity
|  |  | Total cellulosics…………..…..………… | [5 empty] | 0.52 | 0
|  |  | Paper, cotton………..………………. | [6 empty] | 0
|  |  | Wood…………..…………….……… | [5 empty] | 0.52 | 0
|  |  | Halogenated plastics…………..…… | [5 empty] | 0.78 | PVC wrapping
|  |  | Total non-halogenated plastics……………… | [5 empty] | 0 | 0
|  |  | Condensation polymers…………………...….. | [6 empty] | 0
|  |  | Others…………..……………...…… | [6 empty] | 0
|  |  | Organic ion exchange materials…..……. | [5 empty] | 0 | 0
|  |  | Total rubber…………..……..…………… | [5 empty] | 0 | 0
|  |  | Halogenated rubber…………………..…..…… | [6 empty] | 0
|  |  | Non-halogenated rubber…………………....… | [6 empty] | 0
|  |  | Hydrocarbons………………………….. | [6 empty] | 0
|  |  | Oil or grease……..………………….… | [6 empty] | 0
|  |  | Fuel….………………….....……….. | [6 empty] | 0
|  |  | Asphalt/Tarmac (cont.coal tar)…… | [6 empty] | 0
|  |  | Asphalt/Tarmac (no coal tar)……..… | [6 empty] | 0
|  |  | Bitumen………………………………. | [6 empty] | 0
|  |  | Others……………………...……………… | [6 empty] | 0
|  |  | Other organics…………..……………………..… | [5 empty] | 0.08 | Polyurethane foam
Other materials (%wt): |  |  | -
[9 empty] | (%wt) | Type(s) and comment |  |  |  |  | % of total C14 activity
|  |  | Inorganic ion exchange materials…...… | [6 empty] | 0
|  |  | Inorganic sludges and flocs…………….… | [6 empty] | 0
|  |  | Soil……………..……………………....………… | [6 empty] | 0
|  |  | Brick/Stone/Rubble………………......…………..………… | [6 empty] | 0
|  |  | Cementitious material……………………….…. | [5 empty] | 50.0 | 0
|  |  | Sand………..…………………………..……………….. | [6 empty] | 0
|  |  | Glass/Ceramics………….…………..………… | [6 empty] | 0
|  |  | Graphite………..…………………………..……… | [6 empty] | 0
|  |  | Desiccants/Catalysts…………………… | [6 empty] | 0
|  |  | Asbestos…………..……………………...… | [5 empty] | 0 | 0
|  |  | Non/low friable……..……………………………… | [6 empty] | 0
|  |  | Moderately friable……..……………………………… | [6 empty] | 0
|  |  | Highly friable……..…………………………… | [6 empty] | 0
|  |  | Free aqueous liquids…………..………… | [6 empty] | 0
|  |  | Free non-aqueous liquids…………….………..………… | [6 empty] | 0
|  |  | Powder/Ash…………..…………………...…… | [6 empty] | 0
Inorganic anions (%wt): |  |  | Carbonate has been used to stabilise reactive metals. Other chemicals may be present in trace quantities but are not expected- hence recorded as zero.
[9 empty] | (%wt) | Type(s) and comment
|  |  | Fluoride……..………………………………….. | [5 empty] | 0 | 0
|  |  | Chloride…………..…………………………….. | [6 empty] | 0
|  |  | Iodide…..………………………………...…. | [5 empty] | 0 | 0
|  |  | Cyanide…….…………………………………..… | [5 empty] | 0 | 0
|  |  | Carbonate………..…………………………...… | [5 empty] | P | 0
|  |  | Nitrate…………..…………………………...…. | [5 empty] | 0 | 0
|  |  | Nitrite…………..……………………………….... | [5 empty] | 0 | 0
|  |  | Phosphate……..…………………………...…. | [5 empty] | 0 | 0
|  |  | Sulphate………..…………………………….…. | [5 empty] | TR | 0
|  |  | Sulphide………..……………………………...…. | [5 empty] | 0 | 0
Materials of interest for waste acceptance criteria: |  |  | -
[9 empty] | (%wt) | Type(s) and comment
|  |  | Combustible metals…………………………. | [6 empty] | 0
|  |  | Low flash point liquids……………………...… | [6 empty] | 0
|  |  | Explosive materials………………………….. | [6 empty] | 0
|  |  | Phosphorus…………..………………………… | [6 empty] | 0
|  |  | Hydrides………………………………….……… | [6 empty] | 0
|  |  | Biological etc. materials……………………….. | [6 empty] | 0
|  |  | Biodegradable materials…………...…………. | [5 empty] | 0 | 0
|  |  | Putrescible wastes………..…………… | [6 empty] | 0
|  |  | Non-putrescible wastes………..…………… | [6 empty] | 0
|  |  | Corrosive materials…………………………. | [6 empty] | 0
|  |  | Pyrophoric materials………………………….. | [6 empty] | 0
|  |  | Generating toxic gases……………………….. | [6 empty] | 0
|  |  | Reacting with water…………………………...… | [5 empty] | TR | 0
|  |  | Higher activity particles…………………………………. | [6 empty] | 0
|  |  | Soluble solids as bulk chemical compounds……………………..……………… | [6 empty] | 0
Hazardous substances / non hazardous pollutants: |  |  | The waste contains traces of solvents and pharmaceutical compounds
[9 empty] | (%wt) | Type(s) and comment
|  |  | Acrylamide…………………………………..…… | [6 empty] | 0
|  |  | Benzene……………………………….… | [6 empty] | 0
|  |  | Chlorinated solvents………………………...…. | [6 empty] | 0
|  |  | Formaldehyde…………………….…………. | [6 empty] | 0
|  |  | Organometallics………………..……………. | [6 empty] | 0
|  |  | Phenol……………………………….……. | [6 empty] | 0
|  |  | Styrene…..…...…..…..………………………...….. | [6 empty] | 0
|  |  | Tri-butyl phosphate……………………………. | [6 empty] | 0
|  |  | Other organophosphates…………………… | [6 empty] | 0
|  |  | Vinyl chloride………………………………..…….. | [6 empty] | 0
|  |  | Arsenic…………………………………….…. | [6 empty] | 0
|  |  | Barium………………..…………………. | [6 empty] | 0
|  |  | Boron………………………….……………….. | [5 empty] | 0 | 0
|  |  | Boron (in Boral)…………………………………………………. | [6 empty] | 0
|  |  | Boron (non-Boral)…………………………………………………. | [6 empty] | 0
|  |  | Cadmium…………………………….. | [6 empty] | 0
|  |  | Caesium……………………..……………………. | [6 empty] | 0
|  |  | Selenium…………………...……………………. | [6 empty] | 0
|  |  | Chromium………………..………………………. | [6 empty] | 0
|  |  | Molybdenum…………………………. | [6 empty] | 0
|  |  | Thallium……………………...……………………. | [6 empty] | 0
|  |  | Tin………………………………...…………… | [6 empty] | 0
|  |  | Vanadium…………………...……………………. | [6 empty] | 0
|  |  | Mercury compounds…………………………. | [6 empty] | 0
|  |  | Others………………………….…………………… | [6 empty] | 0
Electronic & Electrical Equipment (EEE)
|  |  | EEE Type 1……………………………..………. | [6 empty] | 0
|  |  | EEE Type 2……………………………..………. | [6 empty] | 0
|  |  | EEE Type 3……………………………..………. | [6 empty] | 0
|  |  | EEE Type 4……………………………..………. | [6 empty] | 0
|  |  | EEE Type 5……………………………..………. | [6 empty] | 0
Complexing agents (%wt): |  |  | No
[9 empty] | (%wt) | Type(s) and comment
|  |  | EDTA…………………….……...................................... | [6 empty] | 0
|  |  | DPTA…….…...…………………......................................... | [6 empty] | 0
|  |  | NTA……………...………………............................................... | [6 empty] | 0
|  |  | Polycarboxylic acids………………………………… | [6 empty] | 0
|  |  | Other organic complexants…………………………..… | [6 empty] | 0
|  |  | Total complexing agents………………………...… | [5 empty] | 0
Potential for the waste to contain discrete items: |  |  | Yes. Grouted drums are considered DI
PACKAGING AND CONDITIONING
Container type: | Container | [6 empty] | Waste packaged (vol%) |  | Waste loading (m³) |  | Payload (m³) |  | Number of packages
| 500 l drum (basket for waste) | [6 empty] | ~ | 100.0 | ~ | 0.47 |  | 0.47 | 9
Container type comment: |  |  | The physical geometry of the items in the 500 litre drums did not lend themselves for loading of more than one unit per drums and hence the low loading volume per drum.
Range in container waste volume: |  |  | Waste loaded into 500 litre drums did not contain DU and therefore were directly grouted. The physical geometry of the items in the 500 litre drums did not lend themselves for loading of more than one unit per drums and hence the low loading volume per drum.
Other information on containers: |  |  | Stainless Steel 316L
Conditioned density (t/m³): |  |  | 1.75
Conditioned density comment: |  |  | The density is assumed to be consistent with that stated in the FLoC submission.
Other information on conditioning: |  |  | -
RADIOACTIVITY
Source: |  |  | Sealed sources inside units.
Uncertainty: |  |  | Data taken from FLoC and Waste Product Specification. It should be noted that whilst this waste stream has been encapsulated the specific activity of the waste remains the same as it was pre-encapsulation. This is due to the fact that the radioactivity is contained in the sealed source and does not become distributed throughout the grout formulation i.e. it is not homogenously mixed into the grout.
Definition of total alpha and total beta/gamma: |  |  | Where totals are shown on the table of radionuclide activities they are the sums of the listed alpha or beta/gamma emitting radionuclides plus 'other alpha' or 'other beta/gamma'.
Measurement of radioactivities: |  |  | Data taken from FLoC and Waste Product Specification. It should be noted that whilst this waste stream has been encapsulated the specific activity of the waste remains the same as it was pre-encapsulation. This is due to the fact that the radioactivity is contained in the sealed source and does not become distributed throughout the grout formulation i.e. it is not homogenously mixed into the grout.
Other information: |  |  | -

## Radionuclide
WASTE STREAM |  |  |  | 6C33/C |  |  |  | NDS Contact Handled ILW
|  | Mean radioactivity, TBq/m³ | [9 empty] | Mean radioactivity, TBq/m³
| Nuclide | Waste at |  | Bands and Code |  |  | Future Arisings | Bands and Code |  |  |  | Waste at |  | Bands and Code |  |  | Future Arisings |  | Bands and Code
|  |  | 2022-04-01 | [7 empty] | Nuclide | 2022-04-01
| H 3 |  |  | 0 | 0 | 8 |  | 0 | 0 | 0 | Gd 153 |  |  | 0 | 0 | 8 |  |  | 0 | 0 | 0
| Be 10 |  |  | 0 | 0 | 8 |  | 0 | 0 | 0 | Ho 163 |  |  | 0 | 0 | 8 |  |  | 0 | 0 | 0
| C 14 |  |  | 0 | 0 | 8 |  | 0 | 0 | 0 | Ho 166m |  |  | 0 | 0 | 8 |  |  | 0 | 0 | 0
| Na 22 |  |  | 0 | 0 | 8 |  | 0 | 0 | 0 | Tm 170 |  |  | 0 | 0 | 8 |  |  | 0 | 0 | 0
| Al 26 |  |  | 0 | 0 | 8 |  | 0 | 0 | 0 | Tm 171 |  |  | 0 | 0 | 8 |  |  | 0 | 0 | 0
| Cl 36 |  |  | 0 | 0 | 8 |  | 0 | 0 | 0 | Lu 174 |  |  | 0 | 0 | 8 |  |  | 0 | 0 | 0
| Ar 39 |  |  | 0 | 0 | 8 |  | 0 | 0 | 0 | Lu 176 |  |  | 0 | 0 | 8 |  |  | 0 | 0 | 0
| Ar 42 |  |  | 0 | 0 | 8 |  | 0 | 0 | 0 | Hf 178n |  |  | 0 | 0 | 8 |  |  | 0 | 0 | 0
| K 40 |  |  | 0 | 0 | 8 |  | 0 | 0 | 0 | Hf 182 |  |  | 0 | 0 | 8 |  |  | 0 | 0 | 0
| Ca 41 |  |  | 0 | 0 | 8 |  | 0 | 0 | 0 | Pt 193 |  |  | 0 | 0 | 8 |  |  | 0 | 0 | 0
| Mn 53 |  |  | 0 | 0 | 8 |  | 0 | 0 | 0 | Tl 204 |  |  | 0 | 0 | 8 |  |  | 0 | 0 | 0
| Mn 54 |  |  | 0 | 0 | 8 |  | 0 | 0 | 0 | Pb 205 |  |  | 0 | 0 | 8 |  |  | 0 | 0 | 0
| Fe 55 |  |  | 0 | 0 | 8 |  | 0 | 0 | 0 | Pb 210 |  |  | 0 | 0 | 8 |  |  | 0 | 0 | 0
| Co 60 |  | 6.63E+00 | B | B | 2 |  | 0 | 0 | 0 | Bi 208 |  |  | 0 | 0 | 8 |  |  | 0 | 0 | 0
| Ni 59 |  |  | 0 | 0 | 8 |  | 0 | 0 | 0 | Bi 210m |  |  | 0 | 0 | 8 |  |  | 0 | 0 | 0
| Ni 63 |  |  | 0 | 0 | 8 |  | 0 | 0 | 0 | Po 210 |  |  | 0 | 0 | 8 |  |  | 0 | 0 | 0
| Zn 65 |  |  | 0 | 0 | 8 |  | 0 | 0 | 0 | Ra 223 |  |  | 0 | 0 | 8 |  |  | 0 | 0 | 0
| Se 79 |  |  | 0 | 0 | 8 |  | 0 | 0 | 0 | Ra 225 |  |  | 0 | 0 | 8 |  |  | 0 | 0 | 0
| Kr 81 |  |  | 0 | 0 | 8 |  | 0 | 0 | 0 | Ra 226 |  |  | 0 | 0 | 8 |  |  | 0 | 0 | 0
| Kr 85 |  |  | 0 | 0 | 8 |  | 0 | 0 | 0 | Ra 228 |  |  | 0 | 0 | 8 |  |  | 0 | 0 | 0
| Rb 87 |  |  | 0 | 0 | 8 |  | 0 | 0 | 0 | Ac 227 |  |  | 0 | 0 | 8 |  |  | 0 | 0 | 0
| Sr 90 |  | 9.09E+01 | B | B | 2 |  | 0 | 0 | 0 | Th 227 |  |  | 0 | 0 | 8 |  |  | 0 | 0 | 0
| Zr 93 |  |  | 0 | 0 | 8 |  | 0 | 0 | 0 | Th 228 |  |  | 0 | 0 | 8 |  |  | 0 | 0 | 0
| Nb 91 |  |  | 0 | 0 | 8 |  | 0 | 0 | 0 | Th 229 |  |  | 0 | 0 | 8 |  |  | 0 | 0 | 0
| Nb 92 |  |  | 0 | 0 | 8 |  | 0 | 0 | 0 | Th 230 |  | 1.24E-08 | B | B | 2 |  |  | 0 | 0 | 0
| Nb 93m |  |  | 0 | 0 | 8 |  | 0 | 0 | 0 | Th 232 |  |  | 0 | 0 | 8 |  |  | 0 | 0 | 0
| Nb 94 |  |  | 0 | 0 | 8 |  | 0 | 0 | 0 | Th 234 |  | 2.69E-04 | B | B | 2 |  |  | 0 | 0 | 0
| Mo 93 |  |  | 0 | 0 | 8 |  | 0 | 0 | 0 | Pa 231 |  |  | 0 | 0 | 8 |  |  | 0 | 0 | 0
| Tc 97 |  |  | 0 | 0 | 8 |  | 0 | 0 | 0 | Pa 233 |  |  | 0 | 0 | 8 |  |  | 0 | 0 | 0
| Tc 99 |  |  | 0 | 0 | 8 |  | 0 | 0 | 0 | U 232 |  |  | 0 | 0 | 8 |  |  | 0 | 0 | 0
| Ru 106 |  |  | 0 | 0 | 8 |  | 0 | 0 | 0 | U 233 |  |  | 0 | 0 | 8 |  |  | 0 | 0 | 0
| Pd 107 |  |  | 0 | 0 | 8 |  | 0 | 0 | 0 | U 234 |  | 1.5E-04 | B | B | 2 |  |  | 0 | 0 | 0
| Ag 108m |  |  | 0 | 0 | 8 |  | 0 | 0 | 0 | U 235 |  | 7.13E-06 | B | B | 2 |  |  | 0 | 0 | 0
| Ag 110m |  |  | 0 | 0 | 8 |  | 0 | 0 | 0 | U 236 |  |  | 0 | 0 | 8 |  |  | 0 | 0 | 0
| Cd 109 |  |  | 0 | 0 | 8 |  | 0 | 0 | 0 | U 238 |  | 2.69E-04 | B | B | 2 |  |  | 0 | 0 | 0
| Cd 113m |  |  | 0 | 0 | 8 |  | 0 | 0 | 0 | Np 237 |  |  | 0 | 0 | 8 |  |  | 0 | 0 | 0
| Sn 119m |  |  | 0 | 0 | 8 |  | 0 | 0 | 0 | Pu 236 |  |  | 0 | 0 | 8 |  |  | 0 | 0 | 0
| Sn 121m |  |  | 0 | 0 | 8 |  | 0 | 0 | 0 | Pu 238 |  |  | 0 | 0 | 8 |  |  | 0 | 0 | 0
| Sn 123 |  |  | 0 | 0 | 8 |  | 0 | 0 | 0 | Pu 239 |  |  | 0 | 0 | 8 |  |  | 0 | 0 | 0
| Sn 126 |  |  | 0 | 0 | 8 |  | 0 | 0 | 0 | Pu 240 |  |  | 0 | 0 | 8 |  |  | 0 | 0 | 0
| Sb 125 |  |  | 0 | 0 | 8 |  | 0 | 0 | 0 | Pu 241 |  |  | 0 | 0 | 8 |  |  | 0 | 0 | 0
| Sb 126 |  |  | 0 | 0 | 8 |  | 0 | 0 | 0 | Pu 242 |  |  | 0 | 0 | 8 |  |  | 0 | 0 | 0
| Te 125m |  |  | 0 | 0 | 8 |  | 0 | 0 | 0 | Am 241 |  |  | 0 | 0 | 8 |  |  | 0 | 0 | 0
| Te 127m |  |  | 0 | 0 | 8 |  | 0 | 0 | 0 | Am 242m |  |  | 0 | 0 | 8 |  |  | 0 | 0 | 0
| I 129 |  |  | 0 | 0 | 8 |  | 0 | 0 | 0 | Am 243 |  |  | 0 | 0 | 8 |  |  | 0 | 0 | 0
| Cs 134 |  |  | 0 | 0 | 8 |  | 0 | 0 | 0 | Cm 242 |  |  | 0 | 0 | 8 |  |  | 0 | 0 | 0
| Cs 135 |  |  | 0 | 0 | 8 |  | 0 | 0 | 0 | Cm 243 |  |  | 0 | 0 | 8 |  |  | 0 | 0 | 0
| Cs 137 |  | 4.63E+00 | B | B | 2 |  | 0 | 0 | 0 | Cm 244 |  |  | 0 | 0 | 8 |  |  | 0 | 0 | 0
| Ba 133 |  |  | 0 | 0 | 8 |  | 0 | 0 | 0 | Cm 245 |  |  | 0 | 0 | 8 |  |  | 0 | 0 | 0
| La 137 |  |  | 0 | 0 | 8 |  | 0 | 0 | 0 | Cm 246 |  |  | 0 | 0 | 8 |  |  | 0 | 0 | 0
| La 138 |  |  | 0 | 0 | 8 |  | 0 | 0 | 0 | Cm 248 |  |  | 0 | 0 | 8 |  |  | 0 | 0 | 0
| Ce 144 |  |  | 0 | 0 | 8 |  | 0 | 0 | 0 | Cf 249 |  |  | 0 | 0 | 8 |  |  | 0 | 0 | 0
| Pm 145 |  |  | 0 | 0 | 8 |  | 0 | 0 | 0 | Cf 250 |  |  | 0 | 0 | 8 |  |  | 0 | 0 | 0
| Pm 147 |  |  | 0 | 0 | 8 |  | 0 | 0 | 0 | Cf 251 |  |  | 0 | 0 | 8 |  |  | 0 | 0 | 0
| Sm 147 |  |  | 0 | 0 | 8 |  | 0 | 0 | 0 | Cf 252 |  |  | 0 | 0 | 8 |  |  | 0 | 0 | 0
| Sm 151 |  |  | 0 | 0 | 8 |  | 0 | 0 | 0 | Other a |  |  | 0 | 0 | 0 |  |  | 0 | 0 | 0
| Eu 152 |  |  | 0 | 0 | 8 |  | 0 | 0 | 0 | Other b/g |  |  | 0 | 0 | 0 |  |  | 0 | 0 | 0
| Eu 154 |  |  | 0 | 0 | 8 |  | 0 | 0 | 0 | Total a |  | 4.26E-04 | B | B | 2 |  | 0 | 0 | 0 | 0
| Eu 155 |  |  | 0 | 0 | 8 |  | 0 | 0 | 0 | Total b/g |  | 1.02E+02 | B | B | 2 |  | 0 | 0 | 0 | 0
| Bands (Upper and Lower) | [9 empty] | Code
| A a factor of 1.5 | [9 empty] | 1 Measured activity
| B a factor of 3 | [9 empty] | 2 Derived activity (best estimate)
| C a factor of 10 | [9 empty] | 3 Derived activity (upper limit)
| D a factor of 100 | [9 empty] | 4 Not present
| E a factor of 1000 | [9 empty] | 5 Present but not significant
6 Likely to be present but not assessed
| Note: Bands quantify uncertainty in | [9 empty] | 7 Present in significant quantities but not determined
| the mean radioactivity. | [9 empty] | 8 Not expected to be present in significant quantity