## DataSheet
WASTE STREAM |  |  | 6J01 |  | Contaminated Slag and Other Materials
SITE |  |  | Sheffield
SITE OWNER |  |  | Minor Waste Producers
WASTE CUSTODIAN |  |  | Minor Waste Producers
WASTE TYPE |  |  | LLW |  |  | 0
Is the waste suject to Scottish Policy: |  |  | No
WASTE VOLUMES
Reported
Stocks: |  |  | At 1.4.2022………………………...….. |  |  |  |  | ~140.8 |  | m³
Future arisings - |  |  | 1.4.2022 - 31.3.2023……..…. |  |  |  |  | NE |  | m³
|  |  | 1.4. - 31.3.………. |  |  |  |  | 0 |  | m³
|  |  | 1.4. - 31.3.………. |  |  |  |  | 0 |  | m³
|  |  | 1.4. - 31.3.………. |  |  |  |  | 0 |  | m³
|  |  | 1.4. - 31.3.………. |  |  |  |  | 0 |  | m³
|  |  | 1.4. - 31.3.………. |  |  |  |  | 0 |  | m³
|  |  | 1.4. - 31.3.………. |  |  |  |  | 0 |  | m³
|  |  | 1.4. - 31.3.………. |  |  |  |  | 0 |  | m³
|  |  | 1.4. - 31.3.………. |  |  |  |  | 0 |  | m³
|  |  | 1.4. - 31.3.………. |  |  |  |  | 0 |  | m³
|  |  | 1.4. - 31.3.………. |  |  |  |  | 0 |  | m³
|  |  | 1.4. - 31.3.………. |  |  |  |  | 0 |  | m³
|  |  | 1.4. - 31.3.………. |  |  |  |  | 0 |  | m³
|  |  | 1.4. - 31.3.………. |  |  |  |  | 0 |  | m³
|  |  | 1.4. - 31.3.………. |  |  |  |  | 0 |  | m³
|  |  | 1.4. - 31.3.………. |  |  |  |  | 0 |  | m³
|  |  | 1.4. - 31.3.………. |  |  |  |  | 0 |  | m³
|  |  | 1.4. - 31.3.………. |  |  |  |  | 0 |  | m³
|  |  | 1.4. - 31.3.………. |  |  |  |  | 0 |  | m³
|  |  | 1.4. - 31.3.………. |  |  |  |  | 0 |  | m³
|  |  | 1.4. - 31.3.………. |  |  |  |  | 0 |  | m³
|  |  | 1.4. - 31.3.………. |  |  |  |  | 0 |  | m³
|  |  | 1.4. - 31.3.………. |  |  |  |  | 0 |  | m³
|  |  | 1.4. - 31.3.………. |  |  |  |  | 0 |  | m³
|  |  | 1.4. - 31.3.………. |  |  |  |  | 0 |  | m³
|  |  | 1.4. - 31.3.………. |  |  |  |  | 0 |  | m³
|  |  | 1.4. - 31.3.………. |  |  |  |  | 0 |  | m³
|  |  | 1.4. - 31.3.………. |  |  |  |  | 0 |  | m³
|  |  | 1.4. - 31.3.………. |  |  |  |  | 0 |  | m³
|  |  | 1.4. - 31.3.………. |  |  |  |  | 0 |  | m³
|  |  | 1.4. - 31.3.………. |  |  |  |  | 0 |  | m³
|  |  | 1.4. - 31.3.………. |  |  |  |  | 0 |  | m³
|  |  | 1.4. - 31.3.………. |  |  |  |  | 0 |  | m³
|  |  | 1.4. - 31.3.………. |  |  |  |  | 0 |  | m³
|  |  | 1.4. - 31.3.………. |  |  |  |  | 0 |  | m³
|  |  | 1.4. - 31.3.………. |  |  |  |  | 0 |  | m³
|  |  | 1.4. - 31.3.………. |  |  |  |  | 0 |  | m³
|  |  | 1.4. - 31.3.………. |  |  |  |  | 0 |  | m³
|  |  | 1.4. - 31.3.………. |  |  |  |  | 0 |  | m³
|  |  | 1.4. - 31.3.………. |  |  |  |  | 0 |  | m³
|  |  | 1.4. - 31.3.………. |  |  |  |  | 0 |  | m³
|  |  | 1.4. - 31.3.………. |  |  |  |  | 0 |  | m³
|  |  | 1.4. - 31.3.………. |  |  |  |  | 0 |  | m³
|  |  | 1.4. - 31.3.………. |  |  |  |  | 0 |  | m³
|  |  | 1.4. - 31.3.………. |  |  |  |  | 0 |  | m³
|  |  | 1.4. - 31.3.………. |  |  |  |  | 0 |  | m³
|  |  | 1.4. - 31.3.………. |  |  |  |  | 0 |  | m³
|  |  | 1.4. - 31.3.………. |  |  |  |  | 0 |  | m³
|  |  | 1.4. - 31.3.………. |  |  |  |  | 0 |  | m³
|  |  | 1.4. - 31.3.………. |  |  |  |  | 0 |  | m³
|  |  | 1.4. - 31.3.………. |  |  |  |  | 0 |  | m³
|  |  | 1.4. - 31.3.………. |  |  |  |  | 0 |  | m³
|  |  | 1.4. - 31.3.………. |  |  |  |  | 0 |  | m³
|  |  | 1.4. - 31.3.………. |  |  |  |  | 0 |  | m³
|  |  | 1.4. - 31.3.………. |  |  |  |  | 0 |  | m³
|  |  | 1.4. - 31.3.………. |  |  |  |  | 0 |  | m³
|  |  | 1.4. - 31.3.………. |  |  |  |  | 0 |  | m³
|  |  | 1.4. - 31.3.………. |  |  |  |  | 0 |  | m³
|  |  | 1.4. - 31.3.………. |  |  |  |  | 0 |  | m³
|  |  | 1.4. - 31.3.………. |  |  |  |  | 0 |  | m³
|  |  | 1.4. - 31.3.………. |  |  |  |  | 0 |  | m³
|  |  | 1.4. - 31.3.………. |  |  |  |  | 0 |  | m³
|  |  | 1.4. - 31.3.………. |  |  |  |  | 0 |  | m³
|  |  | 1.4. - 31.3.………. |  |  |  |  | 0 |  | m³
|  |  | 1.4. - 31.3.………. |  |  |  |  | 0 |  | m³
|  |  | 1.4. - 31.3.………. |  |  |  |  | 0 |  | m³
|  |  | 1.4. - 31.3.………. |  |  |  |  | 0 |  | m³
|  |  | 1.4. - 31.3.………. |  |  |  |  | 0 |  | m³
|  |  | 1.4. - 31.3.………. |  |  |  |  | 0 |  | m³
|  |  | 1.4. - 31.3.………. |  |  |  |  | 0 |  | m³
|  |  | 1.4. - 31.3.………. |  |  |  |  | 0 |  | m³
|  |  | 1.4. - 31.3.………. |  |  |  |  | 0 |  | m³
|  |  | 1.4. - 31.3.………. |  |  |  |  | 0 |  | m³
|  |  | 1.4. - 31.3.………. |  |  |  |  | 0 |  | m³
|  |  | 1.4. - 31.3.………. |  |  |  |  | 0 |  | m³
|  |  | 1.4. - 31.3.………. |  |  |  |  | 0 |  | m³
|  |  | 1.4. - 31.3.………. |  |  |  |  | 0 |  | m³
|  |  | 1.4. - 31.3.………. |  |  |  |  | 0 |  | m³
|  |  | 1.4. - 31.3.………. |  |  |  |  | 0 |  | m³
|  |  | 1.4. - 31.3.………. |  |  |  |  | 0 |  | m³
|  |  | 1.4. - 31.3.………. |  |  |  |  | 0 |  | m³
|  |  | 1.4. - 31.3.………. |  |  |  |  | 0 |  | m³
|  |  | 1.4. - 31.3.………. |  |  |  |  | 0 |  | m³
|  |  | 1.4. - 31.3.………. |  |  |  |  | 0 |  | m³
|  |  | 1.4. - 31.3.………. |  |  |  |  | 0 |  | m³
|  |  | 1.4. - 31.3.………. |  |  |  |  | 0 |  | m³
|  |  | 1.4. - 31.3.………. |  |  |  |  | 0 |  | m³
|  |  | 1.4. - 31.3.………. |  |  |  |  | 0 |  | m³
|  |  | 1.4. - 31.3.………. |  |  |  |  | 0 |  | m³
|  |  | 1.4. - 31.3.………. |  |  |  |  | 0 |  | m³
|  |  | 1.4. - 31.3.………. |  |  |  |  | 0 |  | m³
|  |  | 1.4. - 31.3.………. |  |  |  |  | 0 |  | m³
|  |  | 1.4. - 31.3.………. |  |  |  |  | 0 |  | m³
|  |  | 1.4. - 31.3.………. |  |  |  |  | 0 |  | m³
|  |  | 1.4. - 31.3.………. |  |  |  |  | 0 |  | m³
Total future arisings: | [7 empty] | 0 |  | m³
Total waste volume: | [7 empty] | 140.8 |  | m³
Comment on volumes: |  |  | Rate of arisings can not be estimated as the waste is stainless steel slag contaminated through accidental melts of radioactive sources that pass undetected through the scrap metal supply chain. The volume of waste has reduced as a result of disposal lower level contaminated waste and revised package assumptions. The waste comprises 1 slag pot in a steel box (total weight of 105 tonnes with a volume of 86m³) and secondary waste (8 HHISOs of primarily soft waste).
Uncertainty factors on volumes: |  |  | Stock (upper): |  |  | x | 1.0 |  | Arisings (upper): |  | x
|  |  | Stock (lower): |  |  | x | 1.0 |  | Arisings (lower): |  | x
WASTE SOURCE |  |  | Contamination of material resulting from incidents where radioactive sources were accidentally smelted at a Sheffield steelworks.
PHYSICAL CHARACTERISTICS
General description: |  |  | A contamined slag pot, slag and other materials.
Physical components: |  | (%vol) | The waste comprises 1 slag pot in a steel box (total weight of 105 tonnes with a volume of 86m³), and secondary waste (8 HHISOs of primarily soft waste).
Sealed sources: |  |  | The waste does not contain sealed sources.
Bulk density (t/m³): |  |  | ~~ | 2.8
Comment on density: |  |  | The calculated density of slag material.
CHEMICAL COMPOSITION
General description and components (%wt): |  |  | Mild steel slag pot, contaminated slag and other contaminated material. The steel slag comprises ~CaO+MgO (59%wt) and SiO+Al2O3 (38%wt).
Chemical state: |  |  | Alkali
Chemical form of radionuclides: |  | H-3: | -
| C-14: |  | -
| Cl-36: |  | -
| Se-79: | Selenium-79 | -
| Tc-99: | Selenium-79 | -
| I-129: |  | -
| Ra: |  | -
| Th: |  | -
| U: |  | -
Np: |  |  | -
Pu: |  |  | -
Metals and alloys (%wt): |  |  | Bulk metal items will include 1 large mild steel slag pot.
[9 empty] | (%wt) | Type(s) / Grades(s) with proportions |  |  |  |  | % of total C14 activity
|  |  | Stainless steel…………………………………. | [5 empty] | NE | The metal content of the waste has not been assessed.
|  |  | Other ferrous metals………………………...… | [5 empty] | NE | The metal content of the waste has not been assessed.
|  |  | Iron………………………...………………………………. | [6 empty] | 0
|  |  | Aluminium…………………………...………… | [5 empty] | NE | 0
|  |  | Beryllium…………………….……………….. | [6 empty] | 0
|  |  | Cobalt……………………..……………………. | [5 empty] | 0 | 0
|  |  | Copper…………………………….……………….. | [5 empty] | NE | 0
|  |  | Lead……………………………...……………… | [5 empty] | NE | 0
|  |  | Magnox/Magnesium…………………………... | [6 empty] | 0
|  |  | Nickel………………………………………..... | [6 empty] | 0
|  |  | Titanium…………………………………..……. | [6 empty] | 0
|  |  | Uranium………………………………...………. | [6 empty] | 0
|  |  | Zinc………………………………...…… | [5 empty] | NE | 0
|  |  | Zircaloy/Zirconium……………...…….………. | [5 empty] | 0 | 0
|  |  | Other metals…………………….…………. | [5 empty] | NE | 0
Organics (%wt): |  |  | Not yet determined.
[9 empty] | (%wt) | Type(s) and comment |  |  |  |  | % of total C14 activity
|  |  | Total cellulosics…………..………… | [5 empty] | NE | 0
|  |  | Paper, cotton………..…………… | [6 empty] | 0
|  |  | Wood…………..………………… | [6 empty] | 0
|  |  | Halogenated plastics…………..…… | [5 empty] | NE | 0
|  |  | Total non-halogenated plastics……………… | [5 empty] | NE | 0
|  |  | Condensation polymers…………………...….. | [6 empty] | 0
|  |  | Others…………..……………...…… | [6 empty] | 0
|  |  | Organic ion exchange materials…..……. | [5 empty] | 0 | 0
|  |  | Total rubber…………..……..…………… | [5 empty] | NE | 0
|  |  | Halogenated rubber…………………..…..…… | [6 empty] | 0
|  |  | Non-halogenated rubber…………………....… | [6 empty] | 0
|  |  | Hydrocarbons…………………………..... | [6 empty] | 0
|  |  | Oil or grease……..………………….….… | [6 empty] | 0
|  |  | Fuel….………………….....…………... | [6 empty] | 0
|  |  | Asphalt/Tarmac (cont.coal tar)….… | [6 empty] | 0
|  |  | Asphalt/Tarmac (no coal tar)……...… | [6 empty] | 0
|  |  | Bitumen………………………………… | [6 empty] | 0
|  |  | Others………………………………………. | [6 empty] | 0
|  |  | Other organics…………..……………………..… | [5 empty] | NE | 0
Other materials (%wt): |  |  | Steel slag ~CaO+MgO = 59%, SiO+Al2O3 = 38%
[9 empty] | (%wt) | Type(s) and comment |  |  |  |  | % of total C14 activity
|  |  | Inorganic ion exchange materials…...… | [5 empty] | 0 | 0
|  |  | Inorganic sludges and flocs…………….… | [5 empty] | 0 | 0
|  |  | Soil……………..……………………....………… | [5 empty] | NE | 0
|  |  | Brick/Stone/Rubble………………......…………..………… | [5 empty] | NE | 0
|  |  | Cementitious material……………………….…. | [5 empty] | <2.0 | Grouting for the slag pot
|  |  | Sand……………………………………….. | [5 empty] | NE | 0
|  |  | Glass/Ceramics………….…………..………… | [5 empty] | NE | 0
|  |  | Graphite………..…………………………..……… | [5 empty] | 0 | 0
|  |  | Desiccants/Catalysts…………………… | [6 empty] | 0
|  |  | Asbestos…………..……………………...… | [5 empty] | 0 | 0
|  |  | Non/low friable……..……………………………… | [6 empty] | 0
|  |  | Moderately friable……..……………………………… | [6 empty] | 0
|  |  | Highly friable……..…………………………… | [6 empty] | 0
|  |  | Free aqueous liquids…………..………… | [5 empty] | NE | 0
|  |  | Free non-aqueous liquids…………….………..………… | [5 empty] | NE | 0
|  |  | Powder/Ash…………..…………………...…… | [5 empty] | NE | 0
Inorganic anions (%wt): |  |  | Not yet determined.
[9 empty] | (%wt) | Type(s) and comment
|  |  | Fluoride……..………………………………….. | [5 empty] | NE | 0
|  |  | Chloride…………..…………………………….. | [5 empty] | NE | 0
|  |  | Iodide…..………………………………...…. | [5 empty] | NE | 0
|  |  | Cyanide…….…………………………………..… | [5 empty] | NE | 0
|  |  | Carbonate………..…………………………...… | [5 empty] | NE | 0
|  |  | Nitrate…………..…………………………...…. | [5 empty] | NE | 0
|  |  | Nitrite…………..……………………………….... | [5 empty] | NE | 0
|  |  | Phosphate……..…………………………...…. | [5 empty] | NE | 0
|  |  | Sulphate………..…………………………….…. | [5 empty] | NE | 0
|  |  | Sulphide………..……………………………...…. | [5 empty] | NE | 0
Materials of interest for waste acceptance criteria: |  |  | The presence of hazardous materials has not been determined. The slag material is classified as a non-hazardous material in EWC codes.
[9 empty] | (%wt) | Type(s) and comment
|  |  | Combustible metals…………………………. | [5 empty] | 0 | 0
|  |  | Low flash point liquids……………………...… | [6 empty] | 0
|  |  | Explosive materials………………………….. | [5 empty] | 0 | 0
|  |  | Phosphorus…………..………………………… | [6 empty] | 0
|  |  | Hydrides………………………………….……… | [6 empty] | 0
|  |  | Biological etc. materials……………………….. | [6 empty] | 0
|  |  | Biodegradable materials…………...…………. | [6 empty] | 0
|  |  | Putrescible wastes………..…………… | [6 empty] | 0
|  |  | Non-putrescible wastes………..…………… | [6 empty] | 0
|  |  | Corrosive materials…………………………. | [6 empty] | 0
|  |  | Pyrophoric materials………………………….. | [6 empty] | 0
|  |  | Generating toxic gases……………………….. | [6 empty] | 0
|  |  | Reacting with water…………………………...… | [5 empty] | 0 | 0
|  |  | Higher activity particles…………………………………. | [6 empty] | 0
|  |  | Soluble solids as bulk chemical compounds……………………..………………….… | [6 empty] | 0
Hazardous substances / non hazardous pollutants: |  |  | -
[9 empty] | (%wt) | Type(s) and comment
|  |  | Acrylamide…………………………… | [6 empty] | 0
|  |  | Benzene………………..……………… | [6 empty] | 0
|  |  | Chlorinated solvents………..……………. | [6 empty] | 0
|  |  | Formaldehyde…………………………. | [6 empty] | 0
|  |  | Organometallics…………………………. | [6 empty] | 0
|  |  | Phenol……………………………………….... | [6 empty] | 0
|  |  | Styrene…..…...…..…..……………………….. | [6 empty] | 0
|  |  | Tri-butyl phosphate……………………….………... | [6 empty] | 0
|  |  | Other organophosphates……………………….. | [6 empty] | 0
|  |  | Vinyl chloride………………………………………. | [6 empty] | 0
|  |  | Arsenic……………………………………….... | [6 empty] | 0
|  |  | Barium…………………………………..…………. | [6 empty] | 0
|  |  | Boron…………………….……………………….. | [6 empty] | 0
|  |  | Boron (in Boral)…………………………………………………. | [6 empty] | 0
|  |  | Boron (non-Boral)…………………………………………………. | [6 empty] | 0
|  |  | Cadmium………………………………….……………….. | [6 empty] | 0
|  |  | Caesium……………………………………..……………. | [6 empty] | 0
|  |  | Selenium………………………………………….……. | [6 empty] | 0
|  |  | Chromium………………………..………………………. | [6 empty] | 0
|  |  | Molybdenum……………………………..…………………. | [6 empty] | 0
|  |  | Thallium…………………………...………………………. | [6 empty] | 0
|  |  | Tin………………………………...……………………… | [6 empty] | 0
|  |  | Vanadium…………………………………...…………………. | [6 empty] | 0
|  |  | Mercury compounds…………………...……………………. | [6 empty] | 0
|  |  | Others…………………………………………..…… | [6 empty] | 0
Electronic & Electrical Equipment (EEE)
|  |  | EEE Type 1……………………….……………. | [6 empty] | 0
|  |  | EEE Type 2…………………………………...……. | [6 empty] | 0
|  |  | EEE Type 3………………………………...……. | [6 empty] | 0
|  |  | EEE Type 4………………………………….……. | [6 empty] | 0
|  |  | EEE Type 5…………………………………..……. | [6 empty] | 0
Complexing agents (%wt): |  |  | Not yet determined
[9 empty] | (%wt) | Type(s) and comment
|  |  | EDTA…………………….…………………….. | [6 empty] | 0
|  |  | DPTA…….…...………………………………………. | [6 empty] | 0
|  |  | NTA……………...…………………………………… | [6 empty] | 0
|  |  | Polycarboxylic acids………………………………… | [6 empty] | 0
|  |  | Other organic complexants…………………………..… | [6 empty] | 0
|  |  | Total complexing agents………………………...… | [5 empty] | NE
Potential for the waste to contain discrete items: |  |  | No. Slag is a homogenous material.
TREATMENT, PACKAGING AND DISPOSAL
Planned on-site / off-site treatment(s): |  |  | Treatment | [8 empty] | On-site / Off-site |  | Stream volume %
|  |  | Low force compaction | [8 empty] | 0
|  |  | Supercompaction (HFC) | [8 empty] | 0
|  |  | Incineration | [8 empty] | 0
|  |  | Solidification | [8 empty] | 0
|  |  | Decontamination | [8 empty] | 0
|  |  | Metal treatment | [8 empty] | 0
|  |  | Size reduction | [8 empty] | 0
|  |  | Decay storage | [8 empty] | 0
|  |  | Recycling / reuse | [8 empty] | 0
|  |  | Other / various | [8 empty] | On-site |  | 39.0
|  |  | None | [8 empty] | 0 |  | 61.0
Comments on planned treatments : |  |  | The HHISOs may be repackaged before transfer to landfill.
Disposal Routes: |  |  | Disposal Route | [8 empty] | Stream volume % |  | Disposal density t/m3
|  |  | Expected to be consigned to the LLW Repository | [8 empty] | 61.0 |  | NE
|  |  | Expected to be consigned to a Landfill Facility | [8 empty] | 39.0 |  | 2.8
Expected to be consigned to an On-Site Disposal Facility
Expected to be consigned to an Incineration Facility
Expected to be consigned to a Metal Treatment Facility
Expected to be consigned as Out of Scope
Expected to be recycled / reused
Disposal route not known
Classification codes for waste expected to be consigned to a landfill facility: |  |  |  |  | 100201
Upcoming (2022/23-2024/25) Waste Routing (if expected to change from above):
| Disposal Route | [8 empty] | Stream volume %
[10 empty] | 2022/23 |  | 2023/24 |  | 2024/25
Expected to be consigned to the LLW Repository
Expected to be consigned to a Landfill Facility
Expected to be consigned to an On-Site Disposal Facility
Expected to be consigned to an Incineration Facility
Expected to be consigned to a Metal Treatment Facility
Expected to be consigned as Out of Scope
Expected to be recycled / reused
Disposal route not known
Opportunities for alternative disposal routing: | [5 empty] | No
Baseline Management Route |  | Opportunity Management Route |  |  |  | Stream volume (%) |  |  | Estimated Date that Opportunity will be realised |  | Opportunity Confidence |  | Comment
- |  | - |  |  |  | - |  |  | - |  | - |  | -
0 |  | 0 | [6 empty] | 0 |  | 0 |  | 0
0 |  | 0 | [6 empty] | 0 |  | 0 |  | 0
Waste Packaging for Disposal:
|  |  | Container | [6 empty] | Stream volume % |  | Waste loading (m³) |  | Number of packages
1/3 Height IP-2 ISO
2/3 Height IP-2 ISO
1/2 Height WAMAC IP-2 ISO
1/2 Height IP-2 Disposal/Re-usable ISO
2m box (no shielding)
4m box (no shielding)
|  |  | Other | [6 empty] | 61.0 |  | NE
Other information: |  |  | -
Waste Planned for Disposal at the LLW Repository:
Container voidage: |  |  | Less than 10%.
Waste Characterisation Form (WCH): |  |  | The waste meets the LLWR's Waste Acceptance Criteria (WAC). The waste has a current WCH. Inventory information is consistent with the current WCH.
Waste consigned for disposal to LLWR in the year of generation: |  |  | No.
Non-Containerised Waste for In-Vault Grouting: | [5 empty] | (Not applicable to this waste stream)
Stream volume (%): |  |  | -
Waste stream variation: |  |  | -
Bounding cuboidal volume (m³): |  |  | -
Inaccessible voidage: |  |  | -
Other information: |  |  | -
RADIOACTIVITY
Source: |  |  | The Pu-238 activity became associated with the waste as a result of an accidental melting of a radioactive source(s) at a Sheffield steelworks. The Am-241 activity is associated with accidental melting of radioactive sources that pass undetected through the scrap metal supply chain. Historical and current controls of some Pu-238 and Am-241 sources means that similar incidents are likely in the future.
Uncertainty: |  |  | -
Definition of total alpha and total beta/gamma: |  |  | Where totals are shown on the table of radionuclide activities they are the sums of the listed alpha or beta/gamma emitting radionuclides plus 'other alpha' or 'other beta/gamma'.
Measurement of radioactivities: |  |  | Pu-238 and Am-241 specific activities have been estimated based on estimates of total Pu-238 and Am-241 activity in the waste. The activity has been re-evaluated since the previous inventory.
Other information: |  |  | -

## Radionuclide
WASTE STREAM |  |  | 6J01 |  |  |  | Contaminated Slag and Other Materials
|  | Mean radioactivity, TBq/m³ | [8 empty] | Mean radioactivity, TBq/m³
| Nuclide | Waste at | Bands and Code |  |  | Future Arisings | Bands and Code |  |  |  | Waste at |  | Bands and Code |  |  | Future Arisings |  | Bands and Code
|  | 2022-04-01 | [7 empty] | Nuclide | 2022-04-01
| H 3 |  | 0 | 0 | 0 |  | 0 | 0 | 0 | Gd 153 |  |  | 0 | 0 | 0 |  |  | 0 | 0 | 0
| Be 10 |  | 0 | 0 | 0 |  | 0 | 0 | 0 | Ho 163 |  |  | 0 | 0 | 0 |  |  | 0 | 0 | 0
| C 14 |  | 0 | 0 | 0 |  | 0 | 0 | 0 | Ho 166m |  |  | 0 | 0 | 0 |  |  | 0 | 0 | 0
| Na 22 |  | 0 | 0 | 0 |  | 0 | 0 | 0 | Tm 170 |  |  | 0 | 0 | 0 |  |  | 0 | 0 | 0
| Al 26 |  | 0 | 0 | 0 |  | 0 | 0 | 0 | Tm 171 |  |  | 0 | 0 | 0 |  |  | 0 | 0 | 0
| Cl 36 |  | 0 | 0 | 0 |  | 0 | 0 | 0 | Lu 174 |  |  | 0 | 0 | 0 |  |  | 0 | 0 | 0
| Ar 39 |  | 0 | 0 | 0 |  | 0 | 0 | 0 | Lu 176 |  |  | 0 | 0 | 0 |  |  | 0 | 0 | 0
| Ar 42 |  | 0 | 0 | 0 |  | 0 | 0 | 0 | Hf 178n |  |  | 0 | 0 | 0 |  |  | 0 | 0 | 0
| K 40 |  | 0 | 0 | 0 |  | 0 | 0 | 0 | Hf 182 |  |  | 0 | 0 | 0 |  |  | 0 | 0 | 0
| Ca 41 |  | 0 | 0 | 0 |  | 0 | 0 | 0 | Pt 193 |  |  | 0 | 0 | 0 |  |  | 0 | 0 | 0
| Mn 53 |  | 0 | 0 | 0 |  | 0 | 0 | 0 | Tl 204 |  |  | 0 | 0 | 0 |  |  | 0 | 0 | 0
| Mn 54 |  | 0 | 0 | 0 |  | 0 | 0 | 0 | Pb 205 |  |  | 0 | 0 | 0 |  |  | 0 | 0 | 0
| Fe 55 |  | 0 | 0 | 0 |  | 0 | 0 | 0 | Pb 210 |  |  | 0 | 0 | 0 |  |  | 0 | 0 | 0
| Co 60 |  | 0 | 0 | 0 |  | 0 | 0 | 0 | Bi 208 |  |  | 0 | 0 | 0 |  |  | 0 | 0 | 0
| Ni 59 |  | 0 | 0 | 0 |  | 0 | 0 | 0 | Bi 210m |  |  | 0 | 0 | 0 |  |  | 0 | 0 | 0
| Ni 63 |  | 0 | 0 | 0 |  | 0 | 0 | 0 | Po 210 |  |  | 0 | 0 | 0 |  |  | 0 | 0 | 0
| Zn 65 |  | 0 | 0 | 0 |  | 0 | 0 | 0 | Ra 223 |  |  | 0 | 0 | 0 |  |  | 0 | 0 | 0
| Se 79 |  | 0 | 0 | 0 |  | 0 | 0 | 0 | Ra 225 |  |  | 0 | 0 | 0 |  |  | 0 | 0 | 0
| Kr 81 |  | 0 | 0 | 0 |  | 0 | 0 | 0 | Ra 226 |  |  | 0 | 0 | 0 |  |  | 0 | 0 | 0
| Kr 85 |  | 0 | 0 | 0 |  | 0 | 0 | 0 | Ra 228 |  |  | 0 | 0 | 0 |  |  | 0 | 0 | 0
| Rb 87 |  | 0 | 0 | 0 |  | 0 | 0 | 0 | Ac 227 |  |  | 0 | 0 | 0 |  |  | 0 | 0 | 0
| Sr 90 |  | 0 | 0 | 0 |  | 0 | 0 | 0 | Th 227 |  |  | 0 | 0 | 0 |  |  | 0 | 0 | 0
| Zr 93 |  | 0 | 0 | 0 |  | 0 | 0 | 0 | Th 228 |  |  | 0 | 0 | 0 |  |  | 0 | 0 | 0
| Nb 91 |  | 0 | 0 | 0 |  | 0 | 0 | 0 | Th 229 |  |  | 0 | 0 | 0 |  |  | 0 | 0 | 0
| Nb 92 |  | 0 | 0 | 0 |  | 0 | 0 | 0 | Th 230 |  |  | 0 | 0 | 0 |  |  | 0 | 0 | 0
| Nb 93m |  | 0 | 0 | 0 |  | 0 | 0 | 0 | Th 232 |  |  | 0 | 0 | 0 |  |  | 0 | 0 | 0
| Nb 94 |  | 0 | 0 | 0 |  | 0 | 0 | 0 | Th 234 |  |  | 0 | 0 | 0 |  |  | 0 | 0 | 0
| Mo 93 |  | 0 | 0 | 0 |  | 0 | 0 | 0 | Pa 231 |  |  | 0 | 0 | 0 |  |  | 0 | 0 | 0
| Tc 97 |  | 0 | 0 | 0 |  | 0 | 0 | 0 | Pa 233 |  |  | 0 | 0 | 0 |  |  | 0 | 0 | 0
| Tc 99 |  | 0 | 0 | 0 |  | 0 | 0 | 0 | U 232 |  |  | 0 | 0 | 0 |  |  | 0 | 0 | 0
| Ru 106 |  | 0 | 0 | 0 |  | 0 | 0 | 0 | U 233 |  |  | 0 | 0 | 0 |  |  | 0 | 0 | 0
| Pd 107 |  | 0 | 0 | 0 |  | 0 | 0 | 0 | U 234 |  |  | 0 | 0 | 0 |  |  | 0 | 0 | 0
| Ag 108m |  | 0 | 0 | 0 |  | 0 | 0 | 0 | U 235 |  |  | 0 | 0 | 0 |  |  | 0 | 0 | 0
| Ag 110m |  | 0 | 0 | 0 |  | 0 | 0 | 0 | U 236 |  |  | 0 | 0 | 0 |  |  | 0 | 0 | 0
| Cd 109 |  | 0 | 0 | 0 |  | 0 | 0 | 0 | U 238 |  |  | 0 | 0 | 0 |  |  | 0 | 0 | 0
| Cd 113m |  | 0 | 0 | 0 |  | 0 | 0 | 0 | Np 237 |  |  | 0 | 0 | 0 |  |  | 0 | 0 | 0
| Sn 119m |  | 0 | 0 | 0 |  | 0 | 0 | 0 | Pu 236 |  |  | 0 | 0 | 0 |  |  | 0 | 0 | 0
| Sn 121m |  | 0 | 0 | 0 |  | 0 | 0 | 0 | Pu 238 |  | ~7.27E-03 | C | C | 2 |  |  | 0 | 0 | 0
| Sn 123 |  | 0 | 0 | 0 |  | 0 | 0 | 0 | Pu 239 |  |  | 0 | 0 | 0 |  |  | 0 | 0 | 0
| Sn 126 |  | 0 | 0 | 0 |  | 0 | 0 | 0 | Pu 240 |  |  | 0 | 0 | 0 |  |  | 0 | 0 | 0
| Sb 125 |  | 0 | 0 | 0 |  | 0 | 0 | 0 | Pu 241 |  |  | 0 | 0 | 0 |  |  | 0 | 0 | 0
| Sb 126 |  | 0 | 0 | 0 |  | 0 | 0 | 0 | Pu 242 |  |  | 0 | 0 | 0 |  |  | 0 | 0 | 0
| Te 125m |  | 0 | 0 | 0 |  | 0 | 0 | 0 | Am 241 |  | ~8.79E-05 | C | C | 2 |  |  | 0 | 0 | 0
| Te 127m |  | 0 | 0 | 0 |  | 0 | 0 | 0 | Am 242m |  |  | 0 | 0 | 0 |  |  | 0 | 0 | 0
| I 129 |  | 0 | 0 | 0 |  | 0 | 0 | 0 | Am 243 |  |  | 0 | 0 | 0 |  |  | 0 | 0 | 0
| Cs 134 |  | 0 | 0 | 0 |  | 0 | 0 | 0 | Cm 242 |  |  | 0 | 0 | 0 |  |  | 0 | 0 | 0
| Cs 135 |  | 0 | 0 | 0 |  | 0 | 0 | 0 | Cm 243 |  |  | 0 | 0 | 0 |  |  | 0 | 0 | 0
| Cs 137 |  | 0 | 0 | 0 |  | 0 | 0 | 0 | Cm 244 |  |  | 0 | 0 | 0 |  |  | 0 | 0 | 0
| Ba 133 |  | 0 | 0 | 0 |  | 0 | 0 | 0 | Cm 245 |  |  | 0 | 0 | 0 |  |  | 0 | 0 | 0
| La 137 |  | 0 | 0 | 0 |  | 0 | 0 | 0 | Cm 246 |  |  | 0 | 0 | 0 |  |  | 0 | 0 | 0
| La 138 |  | 0 | 0 | 0 |  | 0 | 0 | 0 | Cm 248 |  |  | 0 | 0 | 0 |  |  | 0 | 0 | 0
| Ce 144 |  | 0 | 0 | 0 |  | 0 | 0 | 0 | Cf 249 |  |  | 0 | 0 | 0 |  |  | 0 | 0 | 0
| Pm 145 |  | 0 | 0 | 0 |  | 0 | 0 | 0 | Cf 250 |  |  | 0 | 0 | 0 |  |  | 0 | 0 | 0
| Pm 147 |  | 0 | 0 | 0 |  | 0 | 0 | 0 | Cf 251 |  |  | 0 | 0 | 0 |  |  | 0 | 0 | 0
| Sm 147 |  | 0 | 0 | 0 |  | 0 | 0 | 0 | Cf 252 |  |  | 0 | 0 | 0 |  |  | 0 | 0 | 0
| Sm 151 |  | 0 | 0 | 0 |  | 0 | 0 | 0 | Other a |  |  | 0 | 0 | 0 |  |  | 0 | 0 | 0
| Eu 152 |  | 0 | 0 | 0 |  | 0 | 0 | 0 | Other b/g |  |  | 0 | 0 | 0 |  |  | 0 | 0 | 0
| Eu 154 |  | 0 | 0 | 0 |  | 0 | 0 | 0 | Total a |  | ~7.36E-03 | 0 | 0 | 0 |  | 0 | 0 | 0 | 0
| Eu 155 |  | 0 | 0 | 0 |  | 0 | 0 | 0 | Total b/g |  | NE | 0 | 0 | 0 |  | 0 | 0 | 0 | 0
| Bands (Upper and Lower) | [8 empty] | Code
| A a factor of 1.5 | [8 empty] | 1 Measured activity
| B a factor of 3 | [8 empty] | 2 Derived activity (best estimate)
| C a factor of 10 | [8 empty] | 3 Derived activity (upper limit)
| D a factor of 100 | [8 empty] | 4 Not present
| E a factor of 1000 | [8 empty] | 5 Present but not significant
6 Likely to be present but not assessed
| Note: Bands quantify uncertainty in | [8 empty] | 7 Present in significant quantities but not determined
| the mean radioactivity. | [8 empty] | 8 Not expected to be present in significant quantity