## DataSheet
WASTE STREAM |  |  | 6N01 |  | Neutron Targets
SITE |  |  | Rutherford Appleton Laboratory
SITE OWNER |  |  | Minor Waste Producers
WASTE CUSTODIAN |  |  | Minor Waste Producers
WASTE TYPE |  |  | ILW |  |  | 0
Is the waste suject to Scottish Policy: |  |  | No
WASTE VOLUMES
Reported
Stocks: |  |  | At 1.4.2022……………………….…….. | [5 empty] | 0.1 | m³
Future arisings - |  |  | 1.4.2022 - 31.3.2023……………..………. | [5 empty] | << 0.1 | m³
|  |  | 1.4.2023 - 31.3.2024……………..………. | [5 empty] | << 0.1 | m³
|  |  | 1.4.2024 - 31.3.2025……………..………. | [5 empty] | << 0.1 | m³
|  |  | 1.4.2025 - 31.3.2037……………..………. | [5 empty] | 0.1 | m³
|  |  | 1.4. - 31.3.……………..………. | [5 empty] | 0 | m³
|  |  | 1.4. - 31.3.……………..………. | [5 empty] | 0 | m³
|  |  | 1.4. - 31.3.……………..………. | [5 empty] | 0 | m³
|  |  | 1.4. - 31.3.……………..………. | [5 empty] | 0 | m³
|  |  | 1.4. - 31.3.……………..………. | [5 empty] | 0 | m³
|  |  | 1.4. - 31.3.……………..………. | [5 empty] | 0 | m³
|  |  | 1.4. - 31.3.……………..………. | [5 empty] | 0 | m³
|  |  | 1.4. - 31.3.……………..………. | [5 empty] | 0 | m³
|  |  | 1.4. - 31.3.……………..………. | [5 empty] | 0 | m³
|  |  | 1.4. - 31.3.……………..………. | [5 empty] | 0 | m³
|  |  | 1.4. - 31.3.……………..………. | [5 empty] | 0 | m³
|  |  | 1.4. - 31.3.……………..………. | [5 empty] | 0 | m³
|  |  | 1.4. - 31.3.……………..………. | [5 empty] | 0 | m³
|  |  | 1.4. - 31.3.……………..………. | [5 empty] | 0 | m³
|  |  | 1.4. - 31.3.……………..………. | [5 empty] | 0 | m³
|  |  | 1.4. - 31.3.……………..………. | [5 empty] | 0 | m³
|  |  | 1.4. - 31.3.……………..………. | [5 empty] | 0 | m³
|  |  | 1.4. - 31.3.……………..………. | [5 empty] | 0 | m³
|  |  | 1.4. - 31.3.……………..………. | [5 empty] | 0 | m³
|  |  | 1.4. - 31.3.……………..………. | [5 empty] | 0 | m³
|  |  | 1.4. - 31.3.……………..………. | [5 empty] | 0 | m³
|  |  | 1.4. - 31.3.……………..………. | [5 empty] | 0 | m³
|  |  | 1.4. - 31.3.……………..………. | [5 empty] | 0 | m³
|  |  | 1.4. - 31.3.……………..………. | [5 empty] | 0 | m³
|  |  | 1.4. - 31.3.……………..………. | [5 empty] | 0 | m³
|  |  | 1.4. - 31.3.……………..………. | [5 empty] | 0 | m³
|  |  | 1.4. - 31.3.……………..………. | [5 empty] | 0 | m³
|  |  | 1.4. - 31.3.……………..………. | [5 empty] | 0 | m³
|  |  | 1.4. - 31.3.……………..………. | [5 empty] | 0 | m³
|  |  | 1.4. - 31.3.……………..………. | [5 empty] | 0 | m³
|  |  | 1.4. - 31.3.……………..………. | [5 empty] | 0 | m³
|  |  | 1.4. - 31.3.……………..………. | [5 empty] | 0 | m³
|  |  | 1.4. - 31.3.……………..………. | [5 empty] | 0 | m³
|  |  | 1.4. - 31.3.……………..………. | [5 empty] | 0 | m³
|  |  | 1.4. - 31.3.……………..………. | [5 empty] | 0 | m³
|  |  | 1.4. - 31.3.……………..………. | [5 empty] | 0 | m³
|  |  | 1.4. - 31.3.……………..………. | [5 empty] | 0 | m³
|  |  | 1.4. - 31.3.……………..………. | [5 empty] | 0 | m³
|  |  | 1.4. - 31.3.……………..………. | [5 empty] | 0 | m³
|  |  | 1.4. - 31.3.……………..………. | [5 empty] | 0 | m³
|  |  | 1.4. - 31.3.……………..………. | [5 empty] | 0 | m³
|  |  | 1.4. - 31.3.……………..………. | [5 empty] | 0 | m³
|  |  | 1.4. - 31.3.……………..………. | [5 empty] | 0 | m³
|  |  | 1.4. - 31.3.……………..………. | [5 empty] | 0 | m³
|  |  | 1.4. - 31.3.……………..………. | [5 empty] | 0 | m³
|  |  | 1.4. - 31.3.……………..………. | [5 empty] | 0 | m³
|  |  | 1.4. - 31.3.……………..………. | [5 empty] | 0 | m³
|  |  | 1.4. - 31.3.……………..………. | [5 empty] | 0 | m³
|  |  | 1.4. - 31.3.……………..………. | [5 empty] | 0 | m³
|  |  | 1.4. - 31.3.……………..………. | [5 empty] | 0 | m³
|  |  | 1.4. - 31.3.……………..………. | [5 empty] | 0 | m³
|  |  | 1.4. - 31.3.……………..………. | [5 empty] | 0 | m³
|  |  | 1.4. - 31.3.……………..………. | [5 empty] | 0 | m³
|  |  | 1.4. - 31.3.……………..………. | [5 empty] | 0 | m³
|  |  | 1.4. - 31.3.……………..………. | [5 empty] | 0 | m³
|  |  | 1.4. - 31.3.……………..………. | [5 empty] | 0 | m³
|  |  | 1.4. - 31.3.……………..………. | [5 empty] | 0 | m³
|  |  | 1.4. - 31.3.……………..………. | [5 empty] | 0 | m³
|  |  | 1.4. - 31.3.……………..………. | [5 empty] | 0 | m³
|  |  | 1.4. - 31.3.……………..………. | [5 empty] | 0 | m³
|  |  | 1.4. - 31.3.……………..………. | [5 empty] | 0 | m³
|  |  | 1.4. - 31.3.……………..………. | [5 empty] | 0 | m³
|  |  | 1.4. - 31.3.……………..………. | [5 empty] | 0 | m³
|  |  | 1.4. - 31.3.……………..………. | [5 empty] | 0 | m³
|  |  | 1.4. - 31.3.……………..………. | [5 empty] | 0 | m³
|  |  | 1.4. - 31.3.……………..………. | [5 empty] | 0 | m³
|  |  | 1.4. - 31.3.……………..………. | [5 empty] | 0 | m³
|  |  | 1.4. - 31.3.……………..………. | [5 empty] | 0 | m³
|  |  | 1.4. - 31.3.……………..………. | [5 empty] | 0 | m³
|  |  | 1.4. - 31.3.……………..………. | [5 empty] | 0 | m³
|  |  | 1.4. - 31.3.……………..………. | [5 empty] | 0 | m³
|  |  | 1.4. - 31.3.……………..………. | [5 empty] | 0 | m³
|  |  | 1.4. - 31.3.……………..………. | [5 empty] | 0 | m³
|  |  | 1.4. - 31.3.……………..………. | [5 empty] | 0 | m³
|  |  | 1.4. - 31.3.……………..………. | [5 empty] | 0 | m³
|  |  | 1.4. - 31.3.……………..………. | [5 empty] | 0 | m³
|  |  | 1.4. - 31.3.……………..………. | [5 empty] | 0 | m³
|  |  | 1.4. - 31.3.……………..………. | [5 empty] | 0 | m³
|  |  | 1.4. - 31.3.……………..………. | [5 empty] | 0 | m³
|  |  | 1.4. - 31.3.……………..………. | [5 empty] | 0 | m³
|  |  | 1.4. - 31.3.……………..………. | [5 empty] | 0 | m³
|  |  | 1.4. - 31.3.……………..………. | [5 empty] | 0 | m³
|  |  | 1.4. - 31.3.……………..………. | [5 empty] | 0 | m³
|  |  | 1.4. - 31.3.……………..………. | [5 empty] | 0 | m³
|  |  | 1.4. - 31.3.……………..………. | [5 empty] | 0 | m³
|  |  | 1.4. - 31.3.……………..………. | [5 empty] | 0 | m³
|  |  | 1.4. - 31.3.……………..………. | [5 empty] | 0 | m³
|  |  | 1.4. - 31.3.……………..………. | [5 empty] | 0 | m³
|  |  | 1.4. - 31.3.……………..………. | [5 empty] | 0 | m³
|  |  | 1.4. - 31.3.……………..………. | [5 empty] | 0 | m³
|  |  | 1.4. - 31.3.……………..………. | [5 empty] | 0 | m³
Total future arisings: | [7 empty] | 0.2 |  | m³
Total waste volume: | [7 empty] | 0.3 |  | m³
Comment on volumes: |  |  | Dates given to 2037 which is the planned date for shutdown of ISIS. From 2022 new TS1 targets used. The future rate of failure of the new TS1 target is conservatively estimated to be one (0.01m3 unprocessed) every 2 years and one ISIS target station 2 target (0.01m3 unprocessed volume) every 2 years. The useable lifetime of the targets and instrument use is a source of uncertainty. Additionally, the assumed volume of the targets is an estimate based on the weight, density, voidage and shape.
Uncertainty factors on volumes: |  |  | Stock (upper): |  |  | x | 1.0 |  | Arisings (upper): |  | x | 10.0
|  |  | Stock (lower): |  |  | x | 0.5 |  | Arisings (lower): |  | x | 0.1
WASTE SOURCE |  |  | ISIS is a government-funded, working pulsed neutron spallation source which provides neutron (and muon) beams for research work. The neutrons are produced by bombarding a tantalum-clad tungsten target with protons. This waste stream is the waste neutron spallation targets from both of the ISIS target stations.
PHYSICAL CHARACTERISTICS
General description: |  |  | Intact tungsten metal neutron spallation sources with tantalum metal cladding, disconnected from their cooling-water circuits and drained of the cooling water. This material is essentially the same as it was pre-irradiation other than the presence of activation products. Solid metallic tungsten with smaller quantities of tantalum metal.
Physical components: |  | (%vol) | NOT SPECIFIED - Exact proportion of tungsten metal (major component) to tantalum metal depends on the target station and this waste stream is a mixture of both.
Sealed sources: |  |  | The waste does not contain sealed sources.
Bulk density (t/m³): |  |  | ~ | 12
Comment on density: |  |  | -
CHEMICAL COMPOSITION
General description and components (%wt): |  |  | -
Chemical state: |  |  | -
Chemical form of radionuclides: | H-3: | H-3: | Bound into the metal
| C-14: |  | -
| Cl-36: |  | -
| Se-79: | Selenium-79 | -
| Tc-99: | Selenium-79 | -
| I-129: |  | -
| Ra: |  | -
| Th: |  | -
| U: |  | -
Np: |  |  | -
Pu: |  |  | -
Metals and alloys (%wt): |  |  | -
[9 empty] | (%wt) | Type(s) / Grades(s) with proportions |  |  |  |  | % of total C14 activity
|  |  | Stainless steel…………………………………. | [5 empty] | ~68.0 | Mainly 304 grade plus 316 grade
|  |  | Other ferrous metals………………………...… | [5 empty] | 0 | 0
|  |  | Iron…………………………...………… | [5 empty] | 0 | 0
|  |  | Aluminium…………………………...………… | [5 empty] | ~0.10 | Al alloy 5083
|  |  | Beryllium…………………….……………….. | [5 empty] | 0 | 0
|  |  | Cobalt……………………..……………………. | [5 empty] | 0 | 0
|  |  | Copper…………………………….……………….. | [5 empty] | 0 | 0
|  |  | Lead……………………………...……………… | [5 empty] | 0 | 0
|  |  | Magnox/Magnesium…………………………... | [5 empty] | 0 | 0
|  |  | Nickel………………………………………..... | [5 empty] | 0 | 0
|  |  | Titanium…………………………………..……. | [5 empty] | 0 | 0
|  |  | Uranium………………………………...………. | [5 empty] | 0 | 0
|  |  | Zinc………………………………...…… | [5 empty] | 0 | 0
|  |  | Zircaloy/Zirconium……………...…….………. | [5 empty] | 0 | 0
|  |  | Other metals…………………….…………. | [5 empty] | ~31.9 | Tungsten and tantalum
Organics (%wt): |  |  | -
[9 empty] | (%wt) | Type(s) and comment |  |  |  |  | % of total C14 activity
|  |  | Total cellulosics…………..………… | [5 empty] | 0 | 0
|  |  | Paper, cotton………..………..……… | [5 empty] | 0 | 0
|  |  | Wood…………..…………………………….… | [5 empty] | 0 | 0
|  |  | Halogenated plastics…………..…… | [5 empty] | 0 | 0
|  |  | Total non-halogenated plastics……………… | [5 empty] | 0 | 0
|  |  | Condensation polymers…………………...….. | [5 empty] | 0 | 0
|  |  | Others…………..……………...…… | [5 empty] | 0 | 0
|  |  | Organic ion exchange materials…..……. | [5 empty] | 0 | 0
|  |  | Total rubber…………..……..…………… | [5 empty] | 0 | 0
|  |  | Halogenated rubber…………………..…..…… | [5 empty] | 0 | 0
|  |  | Non-halogenated rubber…………………....… | [5 empty] | 0 | 0
|  |  | Hydrocarbons………………………….. | [5 empty] | 0 | 0
|  |  | Oil or grease……..………………….… | [5 empty] | 0 | 0
|  |  | Fuel….………………….....……….. | [5 empty] | 0 | 0
|  |  | Asphalt/Tarmac (cont.coal tar)……. | [5 empty] | 0 | 0
|  |  | Asphalt/Tarmac (no coal tar)……...… | [5 empty] | 0 | 0
|  |  | Bitumen………………………….……. | [5 empty] | 0 | 0
|  |  | Others…………………….………………… | [5 empty] | 0 | 0
|  |  | Other organics…………..……………………..… | [5 empty] | 0 | 0
Other materials (%wt): |  |  | -
[9 empty] | (%wt) | Type(s) and comment |  |  |  |  | % of total C14 activity
|  |  | Inorganic ion exchange materials…...… | [5 empty] | 0 | 0
|  |  | Inorganic sludges and flocs…………….… | [5 empty] | 0 | 0
|  |  | Soil……………..……………………....………… | [5 empty] | 0 | 0
|  |  | Brick/Stone/Rubble………………......…………..………… | [5 empty] | 0 | 0
|  |  | Cementitious material……………………….…. | [5 empty] | 0 | 0
|  |  | Sand………..…………………………..……………….. | [5 empty] | 0 | 0
|  |  | Glass/Ceramics………….…………..………… | [5 empty] | 0 | 0
|  |  | Graphite………..…………………………..……… | [5 empty] | 0 | 0
|  |  | Desiccants/Catalysts…………………… | [5 empty] | 0 | 0
|  |  | Asbestos…………..……………………...… | [5 empty] | 0 | 0
|  |  | Non/low friable……..……………………………… | [5 empty] | 0 | 0
|  |  | Moderately friable……..……………………………… | [5 empty] | 0 | 0
|  |  | Highly friable……..…………………………… | [5 empty] | 0 | 0
|  |  | Free aqueous liquids…………..………… | [5 empty] | 0 | 0
|  |  | Free non-aqueous liquids…………….………..………… | [5 empty] | 0 | 0
|  |  | Powder/Ash…………..…………………...…… | [5 empty] | 0 | 0
Inorganic anions (%wt): |  |  | -
[9 empty] | (%wt) | Type(s) and comment
|  |  | Fluoride……..………………………………….. | [5 empty] | 0 | 0
|  |  | Chloride…………..…………………………….. | [5 empty] | 0 | 0
|  |  | Iodide…..………………………………...…. | [5 empty] | 0 | 0
|  |  | Cyanide…….…………………………………..… | [5 empty] | 0 | 0
|  |  | Carbonate………..…………………………...… | [5 empty] | 0 | 0
|  |  | Nitrate…………..…………………………...…. | [5 empty] | 0 | 0
|  |  | Nitrite…………..……………………………….... | [5 empty] | 0 | 0
|  |  | Phosphate……..…………………………...…. | [5 empty] | 0 | 0
|  |  | Sulphate………..…………………………….…. | [5 empty] | 0 | 0
|  |  | Sulphide………..……………………………...…. | [5 empty] | 0 | 0
Materials of interest for waste acceptance criteria: |  |  | -
[9 empty] | (%wt) | Type(s) and comment
|  |  | Combustible metals…………………………. | [5 empty] | 0 | 0
|  |  | Low flash point liquids……………………...… | [5 empty] | 0 | 0
|  |  | Explosive materials………………………….. | [5 empty] | 0 | 0
|  |  | Phosphorus…………..………………………… | [5 empty] | 0 | 0
|  |  | Hydrides………………………………….……… | [5 empty] | 0 | 0
|  |  | Biological etc. materials……………………….. | [5 empty] | 0 | 0
|  |  | Biodegradable materials…………...…………. | [5 empty] | 0 | 0
|  |  | Putrescible wastes………..…………… | [5 empty] | 0 | 0
|  |  | Non-putrescible wastes………..…………… | [5 empty] | 0 | 0
|  |  | Corrosive materials…………………………. | [5 empty] | 0 | 0
|  |  | Pyrophoric materials………………………….. | [5 empty] | 0 | 0
|  |  | Generating toxic gases……………………….. | [5 empty] | 0 | 0
|  |  | Reacting with water…………………………...… | [5 empty] | 0 | 0
|  |  | Higher activity particles…………………………………. | [5 empty] | 0 | 0
|  |  | Soluble solids as bulk chemical compounds……………………..…...…………… | [5 empty] | 0 | 0
Hazardous substances / non hazardous pollutants: |  |  | -
[9 empty] | (%wt) | Type(s) and comment
|  |  | Acrylamide………………………………. | [5 empty] | 0 | 0
|  |  | Benzene…………………….…………………. | [5 empty] | 0 | 0
|  |  | Chlorinated solvents………………...……. | [5 empty] | 0 | 0
|  |  | Formaldehyde…………………………..…. | [5 empty] | 0 | 0
|  |  | Organometallics………………………...……. | [5 empty] | 0 | 0
|  |  | Phenol……………………………..……..……. | [5 empty] | 0 | 0
|  |  | Styrene…..…...…..…………………….…...…….. | [5 empty] | 0 | 0
|  |  | Tri-butyl phosphate………………...…... | [5 empty] | 0 | 0
|  |  | Other organophosphates……………………. | [5 empty] | 0 | 0
|  |  | Vinyl chloride………………………………………. | [5 empty] | 0 | 0
|  |  | Arsenic……………………………………………. | [5 empty] | 0 | 0
|  |  | Barium…………………………………………… | [5 empty] | 0 | 0
|  |  | Boron…………………………………………………. | [5 empty] | 0 | 0
|  |  | Boron (in Boral)…………………………………………………. | [5 empty] | 0 | 0
|  |  | Boron (non-Boral)…………………………………………………. | [5 empty] | 0 | 0
|  |  | Cadmium…………………………….. | [5 empty] | 0 | 0
|  |  | Caesium………………………………………………. | [5 empty] | 0 | 0
|  |  | Selenium……………………………………………….. | [5 empty] | 0 | 0
|  |  | Chromium……………………………………………………. | [5 empty] | 0 | 0
|  |  | Molybdenum…………………………………………… | [5 empty] | 0 | 0
|  |  | Thallium……………………………………………. | [5 empty] | 0 | 0
|  |  | Tin……………………………………………….. | [5 empty] | 0 | 0
|  |  | Vanadium……………………………………………….. | [5 empty] | 0 | 0
|  |  | Mercury compounds……………………………………………... | [5 empty] | 0 | 0
|  |  | Others………………………………………………….. | [5 empty] | 0 | 0
Electronic & Electrical Equipment (EEE)
|  |  | EEE Type 1………………..…………. | [5 empty] | 0 | 0
|  |  | EEE Type 2………………..…………. | [5 empty] | 0 | 0
|  |  | EEE Type 3………………..…………. | [5 empty] | 0 | 0
|  |  | EEE Type 4………………..…………. | [5 empty] | 0 | 0
|  |  | EEE Type 5………………..…………. | [5 empty] | 0 | 0
Complexing agents (%wt): |  |  | No
[9 empty] | (%wt) | Type(s) and comment
|  |  | EDTA…………………….……............................. | [6 empty] | 0
|  |  | DPTA…….…...…………………....................................... | [6 empty] | 0
|  |  | NTA……………...………………....................................... | [6 empty] | 0
|  |  | Polycarboxylic acids………………………………… | [6 empty] | 0
|  |  | Other organic complexants…………………………..… | [6 empty] | 0
Total complexing agents………………………...…
Potential for the waste to contain discrete items: |  |  | Yes. Durable metal items
PACKAGING AND CONDITIONING
Conditioning method: |  |  | This will be undertaken by the MBGWS at Sellafield as this waste is sent, intact, to that location and title for the waste is transferred.
Plant Name: |  |  | -
Location: |  |  | -
Plant Startup date: |  |  | -
Total capacity (m³/y incoming waste): |  |  | -
Target start date for packaging this stream: |  |  | -
Throughput for this stream (m³/y incoming waste): |  |  | -
Other information: |  |  | -
Likely container type: | Container | [6 empty] | Waste packaged (vol%) |  | Waste loading (m³) |  | Payload (m³) |  | Number of packages
Likely container type comment: |  |  | -
Range in container waste volume: |  |  | -
Other information on containers: |  |  | -
Likely conditioning matrix: |  |  | -
Other information: |  |  | -
Conditioned density (t/m³): |  |  | -
Conditioned density comment: |  |  | -
Other information on conditioning: |  |  | -
Opportunities for alternative disposal routing:
Baseline Management Route |  | Opportunity Management Route |  |  |  | Stream volume (%) |  |  | Estimated Date that Opportunity will be realised |  | Opportunity Confidence |  | Comment
- |  | - |  |  |  | - |  |  | - |  | - |  | -
0 |  | 0 | [6 empty] | 0 |  | 0 |  | 0
0 |  | 0 | [6 empty] | 0 |  | 0 |  | 0
RADIOACTIVITY
Source: |  |  | Proton collision with metals of target.
Uncertainty: |  |  | All activities are calculated not measured. Volumes of waste are very small but there is a large % uncertainty on the exact volume of each waste target used for these calculations. The targets do not exceed 200 litres as one TS1 current and new design target fits into a 200 litre can for transport and 3 x TS2 targets will fit into another 200 litre can. The minimum volumes may be as low as TS1 target 20 litres and TS2 targets 10 litres.
Definition of total alpha and total beta/gamma: |  |  | Where totals are shown on the table of radionuclide activities they are the sums of the listed alpha or beta/gamma emitting radionuclides plus 'other alpha' or 'other beta/gamma'.
Measurement of radioactivities: |  |  | Calculations from MCNPX and CINDER90 programs. The specific activities for targets from the 2 target stations are different, but for this submission have been blended into one fingerprint for the current holdings.
Other information: |  |  | Other beta/gamma' is composed mainly of Ta-182 (81% by specific activity), Ta-179 (12%), W-181 (4%), Lu-173 (2%) and Hf-172 (2%). 'Other alpha' is solely composed of Gd-148.

## Radionuclide
WASTE STREAM |  |  |  | 6N01 |  |  |  |  | Neutron Targets
|  | Mean radioactivity, TBq/m³ | [10 empty] | Mean radioactivity, TBq/m³
| Nuclide | Waste at |  | Bands and Code |  |  | Future Arisings |  | Bands and Code |  |  |  | Waste at |  | Bands and Code |  |  | Future Arisings |  | Bands and Code
|  |  | 2022-04-01 | [8 empty] | Nuclide | 2022-04-01
| H 3 |  | 2.98E+02 | C | C | 2 |  | 3.49E+02 | C | C | 2 | Gd 153 |  | 2.67E+01 | C | C | 2 |  | 4.65E+01 | C | C | 2
| Be 10 |  |  | 0 | 0 | 0 |  |  | 0 | 0 | 0 | Ho 163 |  | 1.09E-01 | C | C | 2 |  | 1.21E-01 | C | C | 2
| C 14 |  |  | 0 | 0 | 0 |  |  | 0 | 0 | 0 | Ho 166m |  |  | 0 | 0 | 0 |  |  | 0 | 0 | 0
| Na 22 |  | 2.75E-01 | C | C | 2 |  |  | 0 | 0 | 0 | Tm 170 |  | 4.13E-01 | C | C | 2 |  | 5.98E-01 | C | C | 2
| Al 26 |  |  | 0 | 0 | 0 |  |  | 0 | 0 | 0 | Tm 171 |  | 2.93E-01 | C | C | 2 |  | 1.83E-01 | C | C | 2
| Cl 36 |  |  | 0 | 0 | 0 |  |  | 0 | 0 | 0 | Lu 174 |  | 6.41E-01 | C | C | 2 |  | 1.99E+01 | C | C | 2
| Ar 39 |  | 2.54E-02 | C | C | 2 |  | 2.32E-02 | C | C | 2 | Lu 176 |  |  | 0 | 0 | 0 |  |  | 0 | 0 | 0
| Ar 42 |  |  | 0 | 0 | 0 |  |  | 0 | 0 | 0 | Hf 178n |  |  | 0 | 0 | 0 |  |  | 0 | 0 | 0
| K 40 |  |  | 0 | 0 | 0 |  |  | 0 | 0 | 0 | Hf 182 |  |  | 0 | 0 | 0 |  |  | 0 | 0 | 0
| Ca 41 |  |  | 0 | 0 | 0 |  |  | 0 | 0 | 0 | Pt 193 |  |  | 0 | 0 | 0 |  |  | 0 | 0 | 0
| Mn 53 |  |  | 0 | 0 | 0 |  |  | 0 | 0 | 0 | Tl 204 |  |  | 0 | 0 | 0 |  |  | 0 | 0 | 0
| Mn 54 |  | 7.26E+01 | C | C | 2 |  | 5.98E+01 | C | C | 2 | Pb 205 |  |  | 0 | 0 | 0 |  |  | 0 | 0 | 0
| Fe 55 |  | 1.99E+02 | C | C | 2 |  | 4.32E+02 | C | C | 2 | Pb 210 |  |  | 0 | 0 | 0 |  |  | 0 | 0 | 0
| Co 60 |  | 3.34E+00 | C | C | 2 |  | 2.82E+00 | C | C | 2 | Bi 208 |  |  | 0 | 0 | 0 |  |  | 0 | 0 | 0
| Ni 59 |  |  | 0 | 0 | 0 |  | 8.80E-02 | C | C | 2 | Bi 210m |  |  | 0 | 0 | 0 |  |  | 0 | 0 | 0
| Ni 63 |  | 1.95E+00 | C | C | 2 |  | 1.01E+01 | C | C | 2 | Po 210 |  |  | 0 | 0 | 0 |  |  | 0 | 0 | 0
| Zn 65 |  | 1.19E-01 | C | C | 2 |  | 3.15E-01 | C | C | 2 | Ra 223 |  |  | 0 | 0 | 0 |  |  | 0 | 0 | 0
| Se 79 |  |  | 0 | 0 | 0 |  |  | 0 | 0 | 0 | Ra 225 |  |  | 0 | 0 | 0 |  |  | 0 | 0 | 0
| Kr 81 |  |  | 0 | 0 | 0 |  |  | 0 | 0 | 0 | Ra 226 |  |  | 0 | 0 | 0 |  |  | 0 | 0 | 0
| Kr 85 |  | 2.01E-01 | C | C | 2 |  | 1.06E-01 | C | C | 2 | Ra 228 |  |  | 0 | 0 | 0 |  |  | 0 | 0 | 0
| Rb 87 |  |  | 0 | 0 | 0 |  |  | 0 | 0 | 0 | Ac 227 |  |  | 0 | 0 | 0 |  |  | 0 | 0 | 0
| Sr 90 |  | 3E-02 | C | C | 2 |  | 2.16E-02 | C | C | 2 | Th 227 |  |  | 0 | 0 | 0 |  |  | 0 | 0 | 0
| Zr 93 |  |  | 0 | 0 | 0 |  |  | 0 | 0 | 0 | Th 228 |  |  | 0 | 0 | 0 |  |  | 0 | 0 | 0
| Nb 91 |  |  | 0 | 0 | 0 |  | 3.98E-03 | C | C | 2 | Th 229 |  |  | 0 | 0 | 0 |  |  | 0 | 0 | 0
| Nb 92 |  |  | 0 | 0 | 0 |  |  | 0 | 0 | 0 | Th 230 |  |  | 0 | 0 | 0 |  |  | 0 | 0 | 0
| Nb 93m |  |  | 0 | 0 | 0 |  |  | 0 | 0 | 0 | Th 232 |  |  | 0 | 0 | 0 |  |  | 0 | 0 | 0
| Nb 94 |  |  | 0 | 0 | 0 |  |  | 0 | 0 | 0 | Th 234 |  |  | 0 | 0 | 0 |  |  | 0 | 0 | 0
| Mo 93 |  |  | 0 | 0 | 0 |  |  | 0 | 0 | 0 | Pa 231 |  |  | 0 | 0 | 0 |  |  | 0 | 0 | 0
| Tc 97 |  |  | 0 | 0 | 0 |  |  | 0 | 0 | 0 | Pa 233 |  |  | 0 | 0 | 0 |  |  | 0 | 0 | 0
| Tc 99 |  |  | 0 | 0 | 0 |  |  | 0 | 0 | 0 | U 232 |  |  | 0 | 0 | 0 |  |  | 0 | 0 | 0
| Ru 106 |  | 2.93E-02 | C | C | 2 |  | 3.49E-02 | C | C | 2 | U 233 |  |  | 0 | 0 | 0 |  |  | 0 | 0 | 0
| Pd 107 |  |  | 0 | 0 | 0 |  |  | 0 | 0 | 0 | U 234 |  |  | 0 | 0 | 0 |  |  | 0 | 0 | 0
| Ag 108m |  |  | 0 | 0 | 0 |  |  | 0 | 0 | 0 | U 235 |  |  | 0 | 0 | 0 |  |  | 0 | 0 | 0
| Ag 110m |  |  | 0 | 0 | 0 |  |  | 0 | 0 | 0 | U 236 |  |  | 0 | 0 | 0 |  |  | 0 | 0 | 0
| Cd 109 |  | 6.61E-02 | C | C | 2 |  | 3.49E-02 | C | C | 2 | U 238 |  |  | 0 | 0 | 0 |  |  | 0 | 0 | 0
| Cd 113m |  |  | 0 | 0 | 0 |  |  | 0 | 0 | 0 | Np 237 |  |  | 0 | 0 | 0 |  |  | 0 | 0 | 0
| Sn 119m |  |  | 0 | 0 | 0 |  |  | 0 | 0 | 0 | Pu 236 |  |  | 0 | 0 | 0 |  |  | 0 | 0 | 0
| Sn 121m |  |  | 0 | 0 | 0 |  |  | 0 | 0 | 0 | Pu 238 |  |  | 0 | 0 | 0 |  |  | 0 | 0 | 0
| Sn 123 |  |  | 0 | 0 | 0 |  |  | 0 | 0 | 0 | Pu 239 |  |  | 0 | 0 | 0 |  |  | 0 | 0 | 0
| Sn 126 |  |  | 0 | 0 | 0 |  |  | 0 | 0 | 0 | Pu 240 |  |  | 0 | 0 | 0 |  |  | 0 | 0 | 0
| Sb 125 |  |  | 0 | 0 | 0 |  |  | 0 | 0 | 0 | Pu 241 |  |  | 0 | 0 | 0 |  |  | 0 | 0 | 0
| Sb 126 |  |  | 0 | 0 | 0 |  |  | 0 | 0 | 0 | Pu 242 |  |  | 0 | 0 | 0 |  |  | 0 | 0 | 0
| Te 125m |  |  | 0 | 0 | 0 |  |  | 0 | 0 | 0 | Am 241 |  |  | 0 | 0 | 0 |  |  | 0 | 0 | 0
| Te 127m |  |  | 0 | 0 | 0 |  |  | 0 | 0 | 0 | Am 242m |  |  | 0 | 0 | 0 |  |  | 0 | 0 | 0
| I 129 |  |  | 0 | 0 | 0 |  |  | 0 | 0 | 0 | Am 243 |  |  | 0 | 0 | 0 |  |  | 0 | 0 | 0
| Cs 134 |  |  | 0 | 0 | 0 |  |  | 0 | 0 | 0 | Cm 242 |  |  | 0 | 0 | 0 |  |  | 0 | 0 | 0
| Cs 135 |  |  | 0 | 0 | 0 |  |  | 0 | 0 | 0 | Cm 243 |  |  | 0 | 0 | 0 |  |  | 0 | 0 | 0
| Cs 137 |  |  | 0 | 0 | 0 |  |  | 0 | 0 | 0 | Cm 244 |  |  | 0 | 0 | 0 |  |  | 0 | 0 | 0
| Ba 133 |  | 1.43E+00 | C | C | 2 |  | 1.23E+00 | C | C | 2 | Cm 245 |  |  | 0 | 0 | 0 |  |  | 0 | 0 | 0
| La 137 |  |  | 0 | 0 | 0 |  |  | 0 | 0 | 0 | Cm 246 |  |  | 0 | 0 | 0 |  |  | 0 | 0 | 0
| La 138 |  |  | 0 | 0 | 0 |  |  | 0 | 0 | 0 | Cm 248 |  |  | 0 | 0 | 0 |  |  | 0 | 0 | 0
| Ce 144 |  |  | 0 | 0 | 0 |  |  | 0 | 0 | 0 | Cf 249 |  |  | 0 | 0 | 0 |  |  | 0 | 0 | 0
| Pm 145 |  | 1.26E+01 | C | C | 2 |  | 9.13E+00 | C | C | 2 | Cf 250 |  |  | 0 | 0 | 0 |  |  | 0 | 0 | 0
| Pm 147 |  |  | 0 | 0 | 0 |  | 1.31E-03 | C | C | 2 | Cf 251 |  |  | 0 | 0 | 0 |  |  | 0 | 0 | 0
| Sm 147 |  |  | 0 | 0 | 0 |  |  | 0 | 0 | 0 | Cf 252 |  |  | 0 | 0 | 0 |  |  | 0 | 0 | 0
| Sm 151 |  |  | 0 | 0 | 0 |  | 9.63E-04 | C | C | 2 | Other a |  | 4.31E+00 | C | C | 2 |  | 7.64E+00 | C | C | 2
| Eu 152 |  | 2.37E-01 | C | C | 2 |  | 4.32E-01 | C | C | 2 | Other b/g |  | 8.28E+03 | C | C | 2 |  | 1.28E+04 | C | C | 2
| Eu 154 |  | 8.45E-02 | C | C | 2 |  | 1.20E-01 | C | C | 2 | Total a |  | 4.31E+00 | C | C | 2 |  | ~7.64E+00 | C | C | 2
| Eu 155 |  |  | 0 | 0 | 0 |  |  | 0 | 0 | 0 | Total b/g |  | 8.91E+03 | C | C | 2 |  | ~1.38E+04 | C | C | 2
| Bands (Upper and Lower) | [10 empty] | Code
| A a factor of 1.5 | [10 empty] | 1 Measured activity
| B a factor of 3 | [10 empty] | 2 Derived activity (best estimate)
| C a factor of 10 | [10 empty] | 3 Derived activity (upper limit)
| D a factor of 100 | [10 empty] | 4 Not present
| E a factor of 1000 | [10 empty] | 5 Present but not significant
6 Likely to be present but not assessed
| Note: Bands quantify uncertainty in | [10 empty] | 7 Present in significant quantities but not determined
| the mean radioactivity. | [10 empty] | 8 Not expected to be present in significant quantity