## DataSheet
WASTE STREAM |  |  | 6N04 |  | Near Beam Metallic
SITE |  |  | Rutherford Appleton Laboratory
SITE OWNER |  |  | Minor Waste Producers
WASTE CUSTODIAN |  |  | Minor Waste Producers
WASTE TYPE |  |  | ILW |  |  | 0
Is the waste suject to Scottish Policy: |  |  | No
WASTE VOLUMES
Reported
Stocks: |  |  | At 1.4.2022……………………….…….. | [5 empty] | ~6.9 | m³
Future arisings - |  |  | 1.4.2022 - 31.3.2023……………..………. | [5 empty] | ~1.7 | m³
|  |  | 1.4.2023 - 31.3.2024……………..………. | [5 empty] | 0.5 | m³
|  |  | 1.4.2024 - 31.3.2025……………..………. | [5 empty] | 0.5 | m³
|  |  | 1.4.2025 - 31.3.2037……………..………. | [5 empty] | 6.4 | m³
|  |  | 1.4. - 31.3.……………..………. | [5 empty] | 0 | m³
|  |  | 1.4. - 31.3.……………..………. | [5 empty] | 0 | m³
|  |  | 1.4. - 31.3.……………..………. | [5 empty] | 0 | m³
|  |  | 1.4. - 31.3.……………..………. | [5 empty] | 0 | m³
|  |  | 1.4. - 31.3.……………..………. | [5 empty] | 0 | m³
|  |  | 1.4. - 31.3.……………..………. | [5 empty] | 0 | m³
|  |  | 1.4. - 31.3.……………..………. | [5 empty] | 0 | m³
|  |  | 1.4. - 31.3.……………..………. | [5 empty] | 0 | m³
|  |  | 1.4. - 31.3.……………..………. | [5 empty] | 0 | m³
|  |  | 1.4. - 31.3.……………..………. | [5 empty] | 0 | m³
|  |  | 1.4. - 31.3.……………..………. | [5 empty] | 0 | m³
|  |  | 1.4. - 31.3.……………..………. | [5 empty] | 0 | m³
|  |  | 1.4. - 31.3.……………..………. | [5 empty] | 0 | m³
|  |  | 1.4. - 31.3.……………..………. | [5 empty] | 0 | m³
|  |  | 1.4. - 31.3.……………..………. | [5 empty] | 0 | m³
|  |  | 1.4. - 31.3.……………..………. | [5 empty] | 0 | m³
|  |  | 1.4. - 31.3.……………..………. | [5 empty] | 0 | m³
|  |  | 1.4. - 31.3.……………..………. | [5 empty] | 0 | m³
|  |  | 1.4. - 31.3.……………..………. | [5 empty] | 0 | m³
|  |  | 1.4. - 31.3.……………..………. | [5 empty] | 0 | m³
|  |  | 1.4. - 31.3.……………..………. | [5 empty] | 0 | m³
|  |  | 1.4. - 31.3.……………..………. | [5 empty] | 0 | m³
|  |  | 1.4. - 31.3.……………..………. | [5 empty] | 0 | m³
|  |  | 1.4. - 31.3.……………..………. | [5 empty] | 0 | m³
|  |  | 1.4. - 31.3.……………..………. | [5 empty] | 0 | m³
|  |  | 1.4. - 31.3.……………..………. | [5 empty] | 0 | m³
|  |  | 1.4. - 31.3.……………..………. | [5 empty] | 0 | m³
|  |  | 1.4. - 31.3.……………..………. | [5 empty] | 0 | m³
|  |  | 1.4. - 31.3.……………..………. | [5 empty] | 0 | m³
|  |  | 1.4. - 31.3.……………..………. | [5 empty] | 0 | m³
|  |  | 1.4. - 31.3.……………..………. | [5 empty] | 0 | m³
|  |  | 1.4. - 31.3.……………..………. | [5 empty] | 0 | m³
|  |  | 1.4. - 31.3.……………..………. | [5 empty] | 0 | m³
|  |  | 1.4. - 31.3.……………..………. | [5 empty] | 0 | m³
|  |  | 1.4. - 31.3.……………..………. | [5 empty] | 0 | m³
|  |  | 1.4. - 31.3.……………..………. | [5 empty] | 0 | m³
|  |  | 1.4. - 31.3.……………..………. | [5 empty] | 0 | m³
|  |  | 1.4. - 31.3.……………..………. | [5 empty] | 0 | m³
|  |  | 1.4. - 31.3.……………..………. | [5 empty] | 0 | m³
|  |  | 1.4. - 31.3.……………..………. | [5 empty] | 0 | m³
|  |  | 1.4. - 31.3.……………..………. | [5 empty] | 0 | m³
|  |  | 1.4. - 31.3.……………..………. | [5 empty] | 0 | m³
|  |  | 1.4. - 31.3.……………..………. | [5 empty] | 0 | m³
|  |  | 1.4. - 31.3.……………..………. | [5 empty] | 0 | m³
|  |  | 1.4. - 31.3.……………..………. | [5 empty] | 0 | m³
|  |  | 1.4. - 31.3.……………..………. | [5 empty] | 0 | m³
|  |  | 1.4. - 31.3.……………..………. | [5 empty] | 0 | m³
|  |  | 1.4. - 31.3.……………..………. | [5 empty] | 0 | m³
|  |  | 1.4. - 31.3.……………..………. | [5 empty] | 0 | m³
|  |  | 1.4. - 31.3.……………..………. | [5 empty] | 0 | m³
|  |  | 1.4. - 31.3.……………..………. | [5 empty] | 0 | m³
|  |  | 1.4. - 31.3.……………..………. | [5 empty] | 0 | m³
|  |  | 1.4. - 31.3.……………..………. | [5 empty] | 0 | m³
|  |  | 1.4. - 31.3.……………..………. | [5 empty] | 0 | m³
|  |  | 1.4. - 31.3.……………..………. | [5 empty] | 0 | m³
|  |  | 1.4. - 31.3.……………..………. | [5 empty] | 0 | m³
|  |  | 1.4. - 31.3.……………..………. | [5 empty] | 0 | m³
|  |  | 1.4. - 31.3.……………..………. | [5 empty] | 0 | m³
|  |  | 1.4. - 31.3.……………..………. | [5 empty] | 0 | m³
|  |  | 1.4. - 31.3.……………..………. | [5 empty] | 0 | m³
|  |  | 1.4. - 31.3.……………..………. | [5 empty] | 0 | m³
|  |  | 1.4. - 31.3.……………..………. | [5 empty] | 0 | m³
|  |  | 1.4. - 31.3.……………..………. | [5 empty] | 0 | m³
|  |  | 1.4. - 31.3.……………..………. | [5 empty] | 0 | m³
|  |  | 1.4. - 31.3.……………..………. | [5 empty] | 0 | m³
|  |  | 1.4. - 31.3.……………..………. | [5 empty] | 0 | m³
|  |  | 1.4. - 31.3.……………..………. | [5 empty] | 0 | m³
|  |  | 1.4. - 31.3.……………..………. | [5 empty] | 0 | m³
|  |  | 1.4. - 31.3.……………..………. | [5 empty] | 0 | m³
|  |  | 1.4. - 31.3.……………..………. | [5 empty] | 0 | m³
|  |  | 1.4. - 31.3.……………..………. | [5 empty] | 0 | m³
|  |  | 1.4. - 31.3.……………..………. | [5 empty] | 0 | m³
|  |  | 1.4. - 31.3.……………..………. | [5 empty] | 0 | m³
|  |  | 1.4. - 31.3.……………..………. | [5 empty] | 0 | m³
|  |  | 1.4. - 31.3.……………..………. | [5 empty] | 0 | m³
|  |  | 1.4. - 31.3.……………..………. | [5 empty] | 0 | m³
|  |  | 1.4. - 31.3.……………..………. | [5 empty] | 0 | m³
|  |  | 1.4. - 31.3.……………..………. | [5 empty] | 0 | m³
|  |  | 1.4. - 31.3.……………..………. | [5 empty] | 0 | m³
|  |  | 1.4. - 31.3.……………..………. | [5 empty] | 0 | m³
|  |  | 1.4. - 31.3.……………..………. | [5 empty] | 0 | m³
|  |  | 1.4. - 31.3.……………..………. | [5 empty] | 0 | m³
|  |  | 1.4. - 31.3.……………..………. | [5 empty] | 0 | m³
|  |  | 1.4. - 31.3.……………..………. | [5 empty] | 0 | m³
|  |  | 1.4. - 31.3.……………..………. | [5 empty] | 0 | m³
|  |  | 1.4. - 31.3.……………..………. | [5 empty] | 0 | m³
|  |  | 1.4. - 31.3.……………..………. | [5 empty] | 0 | m³
|  |  | 1.4. - 31.3.……………..………. | [5 empty] | 0 | m³
|  |  | 1.4. - 31.3.……………..………. | [5 empty] | 0 | m³
|  |  | 1.4. - 31.3.……………..………. | [5 empty] | 0 | m³
|  |  | 1.4. - 31.3.……………..………. | [5 empty] | 0 | m³
Total future arisings: | [7 empty] | 9.1 |  | m³
Total waste volume: | [7 empty] | 16.0 |  | m³
Comment on volumes: |  |  | Arising rates taken from average of arisings between the years 2013 and 2019 (incl.). 2020-2022 not included due to a long shutdown increase of arising which is not typical of ISIS. 2022/23 arisings include known formation of additional 1.7m3 of waste. Volumes are from weights and densities so the true, unprocessed and unpackaged volumes will be considerably higher. These wastes remain uncharacterised by measurement as many are difficult to access due to dose rates associated with the wastes. The data reported are from modelling.
Uncertainty factors on volumes: |  |  | Stock (upper): |  |  | x | 1.5 |  | Arisings (upper): |  | x | 1.5
|  |  | Stock (lower): |  |  | x | 0.5 |  | Arisings (lower): |  | x | 0.5
WASTE SOURCE |  |  | ISIS neutron spallation activaton from areas close to the target and the high-energy proton beam.
PHYSICAL CHARACTERISTICS
General description: |  |  | Mixed highly activated metal components. Mostly structural steel components. Very small contribution of graphite from intermediate targets used for muon production. These are a separately stored sub-wastestream. Metallic solids
Physical components: |  | (%wt) | stainless steel (75.5%), other ferrous metals (20%), copper (2%), aluminium (2%) and other metals (phosphor bronze) (0.5%).
Sealed sources: |  |  | The waste does not contain sealed sources.
Bulk density (t/m³): |  |  | ~ | 7.8
Comment on density: |  |  | Mostly steel.
CHEMICAL COMPOSITION
General description and components (%wt): |  |  | -
Chemical state: |  |  | Neutral
Chemical form of radionuclides: | H-3: | H-3: | produced within metals
| C-14: |  | produced within metals
| Cl-36: |  | -
| Se-79: | Selenium-79 | -
| Tc-99: | Selenium-79 | -
| I-129: |  | -
| Ra: |  | -
| Th: |  | -
| U: |  | -
Np: |  |  | -
Pu: |  |  | -
Metals and alloys (%wt): |  |  | -
[9 empty] | (%wt) | Type(s) / Grades(s) with proportions |  |  |  |  | % of total C14 activity
|  |  | Stainless steel…………………………………. | [5 empty] | ~75.5 | 304
|  |  | Other ferrous metals………………………...… | [5 empty] | ~20.0 | unknown
|  |  | Iron…………………………...………… | [5 empty] | 0 | 0
|  |  | Aluminium…………………………...………… | [5 empty] | ~~2.0 | 5083
|  |  | Beryllium…………………….……………….. | [5 empty] | 0 | 0
|  |  | Cobalt……………………..……………………. | [5 empty] | 0 | 0
|  |  | Copper…………………………….……………….. | [5 empty] | ~~2.0 | 0
|  |  | Lead……………………………...……………… | [5 empty] | 0 | 0
|  |  | Magnox/Magnesium…………………………... | [5 empty] | 0 | 0
|  |  | Nickel………………………………………..... | [5 empty] | P | 0
|  |  | Titanium…………………………………..……. | [5 empty] | 0 | 0
|  |  | Uranium………………………………...………. | [5 empty] | 0 | 0
|  |  | Zinc………………………………...…… | [5 empty] | 0 | 0
|  |  | Zircaloy/Zirconium……………...…….………. | [5 empty] | 0 | 0
|  |  | Other metals…………………….…………. | [5 empty] | ~~0.50 | Phosphor bronze
Organics (%wt): |  |  | -
[9 empty] | (%wt) | Type(s) and comment |  |  |  |  | % of total C14 activity
|  |  | Total cellulosics…………..………… | [5 empty] | 0 | 0
|  |  | Paper, cotton………..………..……… | [5 empty] | 0 | 0
|  |  | Wood…………..…………………………….… | [5 empty] | 0 | 0
|  |  | Halogenated plastics…………..…… | [5 empty] | 0 | 0
|  |  | Total non-halogenated plastics……………… | [5 empty] | 0 | 0
|  |  | Condensation polymers…………………...….. | [5 empty] | 0 | 0
|  |  | Others…………..……………...…… | [5 empty] | 0 | 0
|  |  | Organic ion exchange materials…..……. | [5 empty] | 0 | 0
|  |  | Total rubber…………..……..…………… | [5 empty] | 0.01 | 0
|  |  | Halogenated rubber…………………..…..…… | [5 empty] | 0 | 0
|  |  | Non-halogenated rubber…………………....… | [5 empty] | 0.01 | EPDM rubber seals & Silicon-rubber seals
|  |  | Hydrocarbons………………………….. | [5 empty] | 0 | 0
|  |  | Oil or grease……..………………….… | [5 empty] | 0 | 0
|  |  | Fuel….………………….....……….. | [5 empty] | 0 | 0
|  |  | Asphalt/Tarmac (cont.coal tar)……. | [5 empty] | 0 | 0
|  |  | Asphalt/Tarmac (no coal tar)……...… | [5 empty] | 0 | 0
|  |  | Bitumen………………………….……. | [5 empty] | 0 | 0
|  |  | Others…………………….………………… | [5 empty] | 0 | 0
|  |  | Other organics…………..……………………..… | [5 empty] | 0 | 0
Other materials (%wt): |  |  | -
[9 empty] | (%wt) | Type(s) and comment |  |  |  |  | % of total C14 activity
|  |  | Inorganic ion exchange materials…...… | [5 empty] | 0 | 0
|  |  | Inorganic sludges and flocs…………….… | [5 empty] | 0 | 0
|  |  | Soil……………..……………………....………… | [5 empty] | 0 | 0
|  |  | Brick/Stone/Rubble………………......…………..………… | [5 empty] | 0 | 0
|  |  | Cementitious material……………………….…. | [5 empty] | 0 | 0
|  |  | Sand………..…………………………..……………….. | [5 empty] | 0 | 0
|  |  | Glass/Ceramics………….…………..………… | [5 empty] | ~~0.50 | ceramic insulators
|  |  | Graphite………..…………………………..……… | [5 empty] | ~~0.00 | 0
|  |  | Desiccants/Catalysts…………………… | [5 empty] | 0 | 0
|  |  | Asbestos…………..……………………...… | [5 empty] | TR | 0
|  |  | Non/low friable……..……………………………… | [5 empty] | TR | 0
|  |  | Moderately friable……..……………………………… | [5 empty] | 0 | 0
|  |  | Highly friable……..…………………………… | [5 empty] | 0 | 0
|  |  | Free aqueous liquids…………..………… | [5 empty] | 0 | 0
|  |  | Free non-aqueous liquids…………….………..………… | [5 empty] | 0 | 0
|  |  | Powder/Ash…………..…………………...…… | [5 empty] | 0 | 0
Inorganic anions (%wt): |  |  | -
[9 empty] | (%wt) | Type(s) and comment
|  |  | Fluoride……..………………………………….. | [5 empty] | 0 | 0
|  |  | Chloride…………..…………………………….. | [5 empty] | 0 | 0
|  |  | Iodide…..………………………………...…. | [5 empty] | 0 | 0
|  |  | Cyanide…….…………………………………..… | [5 empty] | 0 | 0
|  |  | Carbonate………..…………………………...… | [5 empty] | 0 | 0
|  |  | Nitrate…………..…………………………...…. | [5 empty] | 0 | 0
|  |  | Nitrite…………..……………………………….... | [5 empty] | 0 | 0
|  |  | Phosphate……..…………………………...…. | [5 empty] | 0 | 0
|  |  | Sulphate………..…………………………….…. | [5 empty] | 0 | 0
|  |  | Sulphide………..……………………………...…. | [5 empty] | 0 | 0
Materials of interest for waste acceptance criteria: |  |  | -
[9 empty] | (%wt) | Type(s) and comment
|  |  | Combustible metals…………………………. | [5 empty] | 0 | 0
|  |  | Low flash point liquids……………………...… | [5 empty] | 0 | 0
|  |  | Explosive materials………………………….. | [5 empty] | 0 | 0
|  |  | Phosphorus…………..………………………… | [5 empty] | 0 | 0
|  |  | Hydrides………………………………….……… | [5 empty] | 0 | 0
|  |  | Biological etc. materials……………………….. | [5 empty] | 0 | 0
|  |  | Biodegradable materials…………...…………. | [5 empty] | 0 | 0
|  |  | Putrescible wastes………..…………… | [5 empty] | 0 | 0
|  |  | Non-putrescible wastes………..…………… | [5 empty] | 0 | 0
|  |  | Corrosive materials…………………………. | [5 empty] | 0 | 0
|  |  | Pyrophoric materials………………………….. | [5 empty] | 0 | 0
|  |  | Generating toxic gases……………………….. | [5 empty] | 0 | 0
|  |  | Reacting with water…………………………...… | [5 empty] | 0 | 0
|  |  | Higher activity particles…………………………………. | [5 empty] | 0 | 0
|  |  | Soluble solids as bulk chemical compounds……………………..…...…………… | [5 empty] | 0 | 0
Hazardous substances / non hazardous pollutants: |  |  | -
[9 empty] | (%wt) | Type(s) and comment
|  |  | Acrylamide………………………………. | [5 empty] | 0 | 0
|  |  | Benzene…………………….…………………. | [5 empty] | 0 | 0
|  |  | Chlorinated solvents………………...……. | [5 empty] | 0 | 0
|  |  | Formaldehyde…………………………..…. | [5 empty] | 0 | 0
|  |  | Organometallics………………………...……. | [5 empty] | 0 | 0
|  |  | Phenol……………………………..……..……. | [5 empty] | 0 | 0
|  |  | Styrene…..…...…..…………………….…...…….. | [5 empty] | 0 | 0
|  |  | Tri-butyl phosphate………………...…... | [5 empty] | 0 | 0
|  |  | Other organophosphates……………………. | [5 empty] | 0 | 0
|  |  | Vinyl chloride………………………………………. | [5 empty] | 0 | 0
|  |  | Arsenic……………………………………………. | [5 empty] | 0 | 0
|  |  | Barium…………………………………………… | [5 empty] | 0 | 0
|  |  | Boron…………………………………………………. | [5 empty] | 0 | 0
|  |  | Boron (in Boral)…………………………………………………. | [5 empty] | 0 | 0
|  |  | Boron (non-Boral)…………………………………………………. | [5 empty] | 0 | 0
|  |  | Cadmium…………………………….. | [5 empty] | ~~0.01 | 0
|  |  | Caesium………………………………………………. | [5 empty] | 0 | 0
|  |  | Selenium……………………………………………….. | [5 empty] | 0 | 0
|  |  | Chromium……………………………………………………. | [5 empty] | 0 | 0
|  |  | Molybdenum…………………………………………… | [5 empty] | 0 | 0
|  |  | Thallium……………………………………………. | [5 empty] | 0 | 0
|  |  | Tin……………………………………………….. | [5 empty] | 0 | 0
|  |  | Vanadium……………………………………………….. | [5 empty] | 0 | 0
|  |  | Mercury compounds……………………………………………... | [5 empty] | 0 | 0
|  |  | Others………………………………………………….. | [5 empty] | 0 | 0
Electronic & Electrical Equipment (EEE)
|  |  | EEE Type 1………………..…………. | [5 empty] | 0 | 0
|  |  | EEE Type 2………………..…………. | [5 empty] | 0 | 0
|  |  | EEE Type 3………………..…………. | [5 empty] | 0 | 0
|  |  | EEE Type 4………………..…………. | [5 empty] | 0 | 0
|  |  | EEE Type 5………………..…………. | [5 empty] | 0 | 0
Complexing agents (%wt): |  |  | No
[9 empty] | (%wt) | Type(s) and comment
|  |  | EDTA…………………….……............................. | [6 empty] | 0
|  |  | DPTA…….…...…………………....................................... | [6 empty] | 0
|  |  | NTA……………...………………....................................... | [6 empty] | 0
|  |  | Polycarboxylic acids………………………………… | [6 empty] | 0
|  |  | Other organic complexants…………………………..… | [6 empty] | 0
Total complexing agents………………………...…
Potential for the waste to contain discrete items: |  |  | Yes. Various stainless steel (resistant) components which are of irregular design.
PACKAGING AND CONDITIONING
Conditioning method: |  |  | Not yet assessed
Plant Name: |  |  | -
Location: |  |  | -
Plant Startup date: |  |  | -
Total capacity (m³/y incoming waste): |  |  | -
Target start date for packaging this stream: |  |  | -
Throughput for this stream (m³/y incoming waste): |  |  | -
Other information: |  |  | -
Likely container type: | Container | [6 empty] | Waste packaged (vol%) |  | Waste loading (m³) |  | Payload (m³) |  | Number of packages
| Not specified | [6 empty] | NE |  | NE |  | NE |  | NE
Likely container type comment: |  |  | -
Range in container waste volume: |  |  | -
Other information on containers: |  |  | -
Likely conditioning matrix: |  |  | -
Other information: |  |  | -
Conditioned density (t/m³): |  |  | -
Conditioned density comment: |  |  | -
Other information on conditioning: |  |  | -
Opportunities for alternative disposal routing: |  |  | Yes
Baseline Management Route |  | Opportunity Management Route |  |  |  | Stream volume (%) |  |  | Estimated Date that Opportunity will be realised |  | Opportunity Confidence |  | Comment
Disposal at a Geological Disposal Facility |  | Disposal at a Near Surface / Near Site Disposal Facility |  |  |  | NE |  |  | - |  | Low |  | -
Disposal at a Geological Disposal Facility |  | Disposal at LLWR |  |  |  | NE |  |  | 0 |  | High |  | Potential for decay storage to divert fraction of waste away from GDF. Currently limited by EA permit compliance.
0 |  | 0 | [6 empty] | 0 |  | 0 |  | 0
RADIOACTIVITY
Source: |  |  | Activation
Uncertainty: |  |  | Uncertainty arises due to a range of possible activation identified by activation calculations and there is ongoing work to improve estimates.
Definition of total alpha and total beta/gamma: |  |  | Not all nuclides present in the fingerprint are listed.
Measurement of radioactivities: |  |  | Activity concentration of a subset of the wastes mesured and taken to be represenataitive of total waste stream. Co-60 measured thrrough dose rate measurements, remaining nuclides modelled and inferred through the Co-60 assessment based on dose rate.
Other information: |  |  | Other nuclides >1% concentration include Cr-51, Co-56, Co-58, V-49, Ce-141, Sc-46, W-185 and Be-7.

## Radionuclide
WASTE STREAM |  |  |  | 6N04 |  |  |  |  | Near Beam Metallic
|  | Mean radioactivity, TBq/m³ | [10 empty] | Mean radioactivity, TBq/m³
| Nuclide | Waste at |  | Bands and Code |  |  | Future Arisings |  | Bands and Code |  |  |  | Waste at |  | Bands and Code |  |  | Future Arisings |  | Bands and Code
|  |  | 2022-04-01 | [8 empty] | Nuclide | 2022-04-01
| H 3 |  | 1.16E+01 | D | B | 2 |  | 1.16E+01 | D | B | 2 | Gd 153 |  |  | 0 | 0 | 8 |  |  | 0 | 0 | 8
| Be 10 |  |  | 0 | 0 | 4 |  |  | 0 | 0 | 4 | Ho 163 |  |  | 0 | 0 | 4 |  |  | 0 | 0 | 4
| C 14 |  |  | 0 | 0 | 6 |  |  | 0 | 0 | 6 | Ho 166m |  |  | 0 | 0 | 4 |  |  | 0 | 0 | 4
| Na 22 |  |  | 0 | 0 | 8 |  |  | 0 | 0 | 8 | Tm 170 |  |  | 0 | 0 | 4 |  |  | 0 | 0 | 4
| Al 26 |  |  | 0 | 0 | 4 |  |  | 0 | 0 | 4 | Tm 171 |  |  | 0 | 0 | 4 |  |  | 0 | 0 | 4
| Cl 36 |  |  | 0 | 0 | 4 |  |  | 0 | 0 | 4 | Lu 174 |  |  | 0 | 0 | 4 |  |  | 0 | 0 | 4
| Ar 39 |  |  | 0 | 0 | 4 |  |  | 0 | 0 | 4 | Lu 176 |  |  | 0 | 0 | 4 |  |  | 0 | 0 | 4
| Ar 42 |  |  | 0 | 0 | 4 |  |  | 0 | 0 | 4 | Hf 178n |  |  | 0 | 0 | 4 |  |  | 0 | 0 | 4
| K 40 |  |  | 0 | 0 | 4 |  |  | 0 | 0 | 4 | Hf 182 |  |  | 0 | 0 | 4 |  |  | 0 | 0 | 4
| Ca 41 |  |  | 0 | 0 | 4 |  |  | 0 | 0 | 4 | Pt 193 |  |  | 0 | 0 | 4 |  |  | 0 | 0 | 4
| Mn 53 |  |  | 0 | 0 | 4 |  |  | 0 | 0 | 4 | Tl 204 |  |  | 0 | 0 | 4 |  |  | 0 | 0 | 4
| Mn 54 |  | 1.8E+02 | D | C | 2 |  | 1.8E+02 | D | C | 2 | Pb 205 |  |  | 0 | 0 | 4 |  |  | 0 | 0 | 4
| Fe 55 |  | 4.42E+02 | D | C | 2 |  | 4.42E+02 | D | C | 2 | Pb 210 |  |  | 0 | 0 | 4 |  |  | 0 | 0 | 4
| Co 60 |  | 4.25E+01 | A | A | 2 |  | 4.25E+01 | A | A | 2 | Bi 208 |  |  | 0 | 0 | 4 |  |  | 0 | 0 | 4
| Ni 59 |  |  | 0 | 0 | 4 |  |  | 0 | 0 | 4 | Bi 210m |  |  | 0 | 0 | 4 |  |  | 0 | 0 | 4
| Ni 63 |  | 4.55E+00 | D | C | 2 |  | 4.55E+00 | D | C | 2 | Po 210 |  |  | 0 | 0 | 4 |  |  | 0 | 0 | 4
| Zn 65 |  | 1.15E+01 | D | C | 2 |  | 1.15E+01 | D | C | 2 | Ra 223 |  |  | 0 | 0 | 4 |  |  | 0 | 0 | 4
| Se 79 |  |  | 0 | 0 | 4 |  |  | 0 | 0 | 4 | Ra 225 |  |  | 0 | 0 | 4 |  |  | 0 | 0 | 4
| Kr 81 |  |  | 0 | 0 | 4 |  |  | 0 | 0 | 4 | Ra 226 |  |  | 0 | 0 | 4 |  |  | 0 | 0 | 4
| Kr 85 |  |  | 0 | 0 | 4 |  |  | 0 | 0 | 4 | Ra 228 |  |  | 0 | 0 | 4 |  |  | 0 | 0 | 4
| Rb 87 |  |  | 0 | 0 | 4 |  |  | 0 | 0 | 4 | Ac 227 |  |  | 0 | 0 | 4 |  |  | 0 | 0 | 4
| Sr 90 |  |  | 0 | 0 | 4 |  |  | 0 | 0 | 4 | Th 227 |  |  | 0 | 0 | 4 |  |  | 0 | 0 | 4
| Zr 93 |  |  | 0 | 0 | 4 |  |  | 0 | 0 | 4 | Th 228 |  |  | 0 | 0 | 4 |  |  | 0 | 0 | 4
| Nb 91 |  |  | 0 | 0 | 4 |  |  | 0 | 0 | 4 | Th 229 |  |  | 0 | 0 | 4 |  |  | 0 | 0 | 4
| Nb 92 |  |  | 0 | 0 | 4 |  |  | 0 | 0 | 4 | Th 230 |  |  | 0 | 0 | 4 |  |  | 0 | 0 | 4
| Nb 93m |  |  | 0 | 0 | 4 |  |  | 0 | 0 | 4 | Th 232 |  |  | 0 | 0 | 4 |  |  | 0 | 0 | 4
| Nb 94 |  |  | 0 | 0 | 4 |  |  | 0 | 0 | 4 | Th 234 |  |  | 0 | 0 | 4 |  |  | 0 | 0 | 4
| Mo 93 |  |  | 0 | 0 | 4 |  |  | 0 | 0 | 4 | Pa 231 |  |  | 0 | 0 | 4 |  |  | 0 | 0 | 4
| Tc 97 |  |  | 0 | 0 | 4 |  |  | 0 | 0 | 4 | Pa 233 |  |  | 0 | 0 | 4 |  |  | 0 | 0 | 4
| Tc 99 |  |  | 0 | 0 | 4 |  |  | 0 | 0 | 4 | U 232 |  |  | 0 | 0 | 4 |  |  | 0 | 0 | 4
| Ru 106 |  |  | 0 | 0 | 4 |  |  | 0 | 0 | 4 | U 233 |  |  | 0 | 0 | 4 |  |  | 0 | 0 | 4
| Pd 107 |  |  | 0 | 0 | 4 |  |  | 0 | 0 | 4 | U 234 |  |  | 0 | 0 | 4 |  |  | 0 | 0 | 4
| Ag 108m |  |  | 0 | 0 | 8 |  |  | 0 | 0 | 8 | U 235 |  |  | 0 | 0 | 4 |  |  | 0 | 0 | 4
| Ag 110m |  |  | 0 | 0 | 8 |  |  | 0 | 0 | 8 | U 236 |  |  | 0 | 0 | 4 |  |  | 0 | 0 | 4
| Cd 109 |  |  | 0 | 0 | 4 |  |  | 0 | 0 | 4 | U 238 |  |  | 0 | 0 | 4 |  |  | 0 | 0 | 4
| Cd 113m |  |  | 0 | 0 | 4 |  |  | 0 | 0 | 4 | Np 237 |  |  | 0 | 0 | 4 |  |  | 0 | 0 | 4
| Sn 119m |  |  | 0 | 0 | 4 |  |  | 0 | 0 | 4 | Pu 236 |  |  | 0 | 0 | 4 |  |  | 0 | 0 | 4
| Sn 121m |  |  | 0 | 0 | 4 |  |  | 0 | 0 | 4 | Pu 238 |  |  | 0 | 0 | 4 |  |  | 0 | 0 | 4
| Sn 123 |  |  | 0 | 0 | 4 |  |  | 0 | 0 | 4 | Pu 239 |  |  | 0 | 0 | 4 |  |  | 0 | 0 | 4
| Sn 126 |  |  | 0 | 0 | 4 |  |  | 0 | 0 | 4 | Pu 240 |  |  | 0 | 0 | 4 |  |  | 0 | 0 | 4
| Sb 125 |  |  | 0 | 0 | 4 |  |  | 0 | 0 | 4 | Pu 241 |  |  | 0 | 0 | 4 |  |  | 0 | 0 | 4
| Sb 126 |  |  | 0 | 0 | 4 |  |  | 0 | 0 | 4 | Pu 242 |  |  | 0 | 0 | 4 |  |  | 0 | 0 | 4
| Te 125m |  |  | 0 | 0 | 4 |  |  | 0 | 0 | 4 | Am 241 |  |  | 0 | 0 | 4 |  |  | 0 | 0 | 4
| Te 127m |  |  | 0 | 0 | 4 |  |  | 0 | 0 | 4 | Am 242m |  |  | 0 | 0 | 4 |  |  | 0 | 0 | 4
| I 129 |  |  | 0 | 0 | 4 |  |  | 0 | 0 | 4 | Am 243 |  |  | 0 | 0 | 4 |  |  | 0 | 0 | 4
| Cs 134 |  |  | 0 | 0 | 4 |  |  | 0 | 0 | 4 | Cm 242 |  |  | 0 | 0 | 4 |  |  | 0 | 0 | 4
| Cs 135 |  |  | 0 | 0 | 4 |  |  | 0 | 0 | 4 | Cm 243 |  |  | 0 | 0 | 4 |  |  | 0 | 0 | 4
| Cs 137 |  |  | 0 | 0 | 4 |  |  | 0 | 0 | 4 | Cm 244 |  |  | 0 | 0 | 4 |  |  | 0 | 0 | 4
| Ba 133 |  |  | 0 | 0 | 4 |  |  | 0 | 0 | 4 | Cm 245 |  |  | 0 | 0 | 4 |  |  | 0 | 0 | 4
| La 137 |  |  | 0 | 0 | 4 |  |  | 0 | 0 | 4 | Cm 246 |  |  | 0 | 0 | 4 |  |  | 0 | 0 | 4
| La 138 |  |  | 0 | 0 | 4 |  |  | 0 | 0 | 4 | Cm 248 |  |  | 0 | 0 | 4 |  |  | 0 | 0 | 4
| Ce 144 |  |  | 0 | 0 | 4 |  |  | 0 | 0 | 4 | Cf 249 |  |  | 0 | 0 | 4 |  |  | 0 | 0 | 4
| Pm 145 |  |  | 0 | 0 | 4 |  |  | 0 | 0 | 4 | Cf 250 |  |  | 0 | 0 | 4 |  |  | 0 | 0 | 4
| Pm 147 |  |  | 0 | 0 | 4 |  |  | 0 | 0 | 4 | Cf 251 |  |  | 0 | 0 | 4 |  |  | 0 | 0 | 4
| Sm 147 |  |  | 0 | 0 | 4 |  |  | 0 | 0 | 4 | Cf 252 |  |  | 0 | 0 | 4 |  |  | 0 | 0 | 4
| Sm 151 |  |  | 0 | 0 | 4 |  |  | 0 | 0 | 4 | Other a |  |  | 0 | 0 | 8 |  |  | 0 | 0 | 8
| Eu 152 |  |  | 0 | 0 | 4 |  |  | 0 | 0 | 4 | Other b/g |  | 9.9E+01 | D | C | 2 |  | 9.9E+01 | D | C | 2
| Eu 154 |  |  | 0 | 0 | 4 |  |  | 0 | 0 | 4 | Total a |  | 0 | 0 | 0 | 8 |  | 0 | 0 | 0 | 8
| Eu 155 |  |  | 0 | 0 | 4 |  |  | 0 | 0 | 4 | Total b/g |  | 7.92E+02 | D | C | 2 |  | 7.92E+02 | D | C | 2
| Bands (Upper and Lower) | [10 empty] | Code
| A a factor of 1.5 | [10 empty] | 1 Measured activity
| B a factor of 3 | [10 empty] | 2 Derived activity (best estimate)
| C a factor of 10 | [10 empty] | 3 Derived activity (upper limit)
| D a factor of 100 | [10 empty] | 4 Not present
| E a factor of 1000 | [10 empty] | 5 Present but not significant
6 Likely to be present but not assessed
| Note: Bands quantify uncertainty in | [10 empty] | 7 Present in significant quantities but not determined
| the mean radioactivity. | [10 empty] | 8 Not expected to be present in significant quantity