## DataSheet
WASTE STREAM |  |  | 6N08 |  | Ion Exchange Material
SITE |  |  | Rutherford Appleton Laboratory
SITE OWNER |  |  | Minor Waste Producers
WASTE CUSTODIAN |  |  | Minor Waste Producers
WASTE TYPE |  |  | ILW |  |  | 0
Is the waste suject to Scottish Policy: |  |  | No
WASTE VOLUMES
Reported
Stocks: |  |  | At 1.4.2022……………………….…….. | [5 empty] | ~1.1 | m³
Future arisings - |  |  | 1.4.2022 - 31.3.2023……………..………. | [5 empty] | 0 | m³
|  |  | 1.4.2023 - 31.3.2024……………..………. | [5 empty] | < 0.1 | m³
|  |  | 1.4.2024 - 31.3.2025……………..………. | [5 empty] | 0 | m³
|  |  | 1.4.2025 - 31.3.2037……………..………. | [5 empty] | 1.0 | m³
|  |  | 1.4. - 31.3.……………..………. | [5 empty] | 0 | m³
|  |  | 1.4. - 31.3.……………..………. | [5 empty] | 0 | m³
|  |  | 1.4. - 31.3.……………..………. | [5 empty] | 0 | m³
|  |  | 1.4. - 31.3.……………..………. | [5 empty] | 0 | m³
|  |  | 1.4. - 31.3.……………..………. | [5 empty] | 0 | m³
|  |  | 1.4. - 31.3.……………..………. | [5 empty] | 0 | m³
|  |  | 1.4. - 31.3.……………..………. | [5 empty] | 0 | m³
|  |  | 1.4. - 31.3.……………..………. | [5 empty] | 0 | m³
|  |  | 1.4. - 31.3.……………..………. | [5 empty] | 0 | m³
|  |  | 1.4. - 31.3.……………..………. | [5 empty] | 0 | m³
|  |  | 1.4. - 31.3.……………..………. | [5 empty] | 0 | m³
|  |  | 1.4. - 31.3.……………..………. | [5 empty] | 0 | m³
|  |  | 1.4. - 31.3.……………..………. | [5 empty] | 0 | m³
|  |  | 1.4. - 31.3.……………..………. | [5 empty] | 0 | m³
|  |  | 1.4. - 31.3.……………..………. | [5 empty] | 0 | m³
|  |  | 1.4. - 31.3.……………..………. | [5 empty] | 0 | m³
|  |  | 1.4. - 31.3.……………..………. | [5 empty] | 0 | m³
|  |  | 1.4. - 31.3.……………..………. | [5 empty] | 0 | m³
|  |  | 1.4. - 31.3.……………..………. | [5 empty] | 0 | m³
|  |  | 1.4. - 31.3.……………..………. | [5 empty] | 0 | m³
|  |  | 1.4. - 31.3.……………..………. | [5 empty] | 0 | m³
|  |  | 1.4. - 31.3.……………..………. | [5 empty] | 0 | m³
|  |  | 1.4. - 31.3.……………..………. | [5 empty] | 0 | m³
|  |  | 1.4. - 31.3.……………..………. | [5 empty] | 0 | m³
|  |  | 1.4. - 31.3.……………..………. | [5 empty] | 0 | m³
|  |  | 1.4. - 31.3.……………..………. | [5 empty] | 0 | m³
|  |  | 1.4. - 31.3.……………..………. | [5 empty] | 0 | m³
|  |  | 1.4. - 31.3.……………..………. | [5 empty] | 0 | m³
|  |  | 1.4. - 31.3.……………..………. | [5 empty] | 0 | m³
|  |  | 1.4. - 31.3.……………..………. | [5 empty] | 0 | m³
|  |  | 1.4. - 31.3.……………..………. | [5 empty] | 0 | m³
|  |  | 1.4. - 31.3.……………..………. | [5 empty] | 0 | m³
|  |  | 1.4. - 31.3.……………..………. | [5 empty] | 0 | m³
|  |  | 1.4. - 31.3.……………..………. | [5 empty] | 0 | m³
|  |  | 1.4. - 31.3.……………..………. | [5 empty] | 0 | m³
|  |  | 1.4. - 31.3.……………..………. | [5 empty] | 0 | m³
|  |  | 1.4. - 31.3.……………..………. | [5 empty] | 0 | m³
|  |  | 1.4. - 31.3.……………..………. | [5 empty] | 0 | m³
|  |  | 1.4. - 31.3.……………..………. | [5 empty] | 0 | m³
|  |  | 1.4. - 31.3.……………..………. | [5 empty] | 0 | m³
|  |  | 1.4. - 31.3.……………..………. | [5 empty] | 0 | m³
|  |  | 1.4. - 31.3.……………..………. | [5 empty] | 0 | m³
|  |  | 1.4. - 31.3.……………..………. | [5 empty] | 0 | m³
|  |  | 1.4. - 31.3.……………..………. | [5 empty] | 0 | m³
|  |  | 1.4. - 31.3.……………..………. | [5 empty] | 0 | m³
|  |  | 1.4. - 31.3.……………..………. | [5 empty] | 0 | m³
|  |  | 1.4. - 31.3.……………..………. | [5 empty] | 0 | m³
|  |  | 1.4. - 31.3.……………..………. | [5 empty] | 0 | m³
|  |  | 1.4. - 31.3.……………..………. | [5 empty] | 0 | m³
|  |  | 1.4. - 31.3.……………..………. | [5 empty] | 0 | m³
|  |  | 1.4. - 31.3.……………..………. | [5 empty] | 0 | m³
|  |  | 1.4. - 31.3.……………..………. | [5 empty] | 0 | m³
|  |  | 1.4. - 31.3.……………..………. | [5 empty] | 0 | m³
|  |  | 1.4. - 31.3.……………..………. | [5 empty] | 0 | m³
|  |  | 1.4. - 31.3.……………..………. | [5 empty] | 0 | m³
|  |  | 1.4. - 31.3.……………..………. | [5 empty] | 0 | m³
|  |  | 1.4. - 31.3.……………..………. | [5 empty] | 0 | m³
|  |  | 1.4. - 31.3.……………..………. | [5 empty] | 0 | m³
|  |  | 1.4. - 31.3.……………..………. | [5 empty] | 0 | m³
|  |  | 1.4. - 31.3.……………..………. | [5 empty] | 0 | m³
|  |  | 1.4. - 31.3.……………..………. | [5 empty] | 0 | m³
|  |  | 1.4. - 31.3.……………..………. | [5 empty] | 0 | m³
|  |  | 1.4. - 31.3.……………..………. | [5 empty] | 0 | m³
|  |  | 1.4. - 31.3.……………..………. | [5 empty] | 0 | m³
|  |  | 1.4. - 31.3.……………..………. | [5 empty] | 0 | m³
|  |  | 1.4. - 31.3.……………..………. | [5 empty] | 0 | m³
|  |  | 1.4. - 31.3.……………..………. | [5 empty] | 0 | m³
|  |  | 1.4. - 31.3.……………..………. | [5 empty] | 0 | m³
|  |  | 1.4. - 31.3.……………..………. | [5 empty] | 0 | m³
|  |  | 1.4. - 31.3.……………..………. | [5 empty] | 0 | m³
|  |  | 1.4. - 31.3.……………..………. | [5 empty] | 0 | m³
|  |  | 1.4. - 31.3.……………..………. | [5 empty] | 0 | m³
|  |  | 1.4. - 31.3.……………..………. | [5 empty] | 0 | m³
|  |  | 1.4. - 31.3.……………..………. | [5 empty] | 0 | m³
|  |  | 1.4. - 31.3.……………..………. | [5 empty] | 0 | m³
|  |  | 1.4. - 31.3.……………..………. | [5 empty] | 0 | m³
|  |  | 1.4. - 31.3.……………..………. | [5 empty] | 0 | m³
|  |  | 1.4. - 31.3.……………..………. | [5 empty] | 0 | m³
|  |  | 1.4. - 31.3.……………..………. | [5 empty] | 0 | m³
|  |  | 1.4. - 31.3.……………..………. | [5 empty] | 0 | m³
|  |  | 1.4. - 31.3.……………..………. | [5 empty] | 0 | m³
|  |  | 1.4. - 31.3.……………..………. | [5 empty] | 0 | m³
|  |  | 1.4. - 31.3.……………..………. | [5 empty] | 0 | m³
|  |  | 1.4. - 31.3.……………..………. | [5 empty] | 0 | m³
|  |  | 1.4. - 31.3.……………..………. | [5 empty] | 0 | m³
|  |  | 1.4. - 31.3.……………..………. | [5 empty] | 0 | m³
|  |  | 1.4. - 31.3.……………..………. | [5 empty] | 0 | m³
|  |  | 1.4. - 31.3.……………..………. | [5 empty] | 0 | m³
|  |  | 1.4. - 31.3.……………..………. | [5 empty] | 0 | m³
|  |  | 1.4. - 31.3.……………..………. | [5 empty] | 0 | m³
|  |  | 1.4. - 31.3.……………..………. | [5 empty] | 0 | m³
Total future arisings: | [7 empty] | 1.0 |  | m³
Total waste volume: | [7 empty] | 2.1 |  | m³
Comment on volumes: |  |  | Assumed 5x TS1 columns changed every 5 years and assumed that 1x TS2 column is changed every 2 years based on current arisings. Volumes have been calculated using the density of the resin as per the MSDS and the estimated resin weight from drawings.
Uncertainty factors on volumes: |  |  | Stock (upper): |  |  | x | 1.5 |  | Arisings (upper): |  | x | 1.5
|  |  | Stock (lower): |  |  | x | 0.5 |  | Arisings (lower): |  | x | 0.5
WASTE SOURCE |  |  | Contaminated ion exchange resin from target, reflector and moderator cooling circuits (activated D2O and light water).
PHYSICAL CHARACTERISTICS
General description: |  |  | Solid bead-like ion exchange resin, likely to be damp. Nitrogen is blown through the circuits to remove as much free liquid as possible.
Physical components: |  | (%wt) | Amberlite IRN77 and IRN78 ion exchange resin (100%).
Sealed sources: |  |  | The waste does not contain sealed sources.
Bulk density (t/m³): |  |  | ~ | 1.2
Comment on density: |  |  | Estimated density of damp resin.
CHEMICAL COMPOSITION
General description and components (%wt): |  |  | -
Chemical state: |  |  | -
Chemical form of radionuclides: | H-3: | H-3: | Possibly bound to the resin and in any remaining cooling liquid
| C-14: |  | -
| Cl-36: |  | -
| Se-79: | Selenium-79 | -
| Tc-99: | Selenium-79 | -
| I-129: |  | -
| Ra: |  | -
| Th: |  | -
| U: |  | -
Np: |  |  | -
Pu: |  |  | -
Metals and alloys (%wt): |  |  | -
[9 empty] | (%wt) | Type(s) / Grades(s) with proportions |  |  |  |  | % of total C14 activity
|  |  | Stainless steel…………………………………. | [5 empty] | 0 | 0
|  |  | Other ferrous metals………………………...… | [5 empty] | 0 | 0
|  |  | Iron…………………………...………… | [5 empty] | 0 | 0
|  |  | Aluminium…………………………...………… | [5 empty] | 0 | 0
|  |  | Beryllium…………………….……………….. | [5 empty] | 0 | 0
|  |  | Cobalt……………………..……………………. | [5 empty] | 0 | 0
|  |  | Copper…………………………….……………….. | [5 empty] | 0 | 0
|  |  | Lead……………………………...……………… | [5 empty] | 0 | 0
|  |  | Magnox/Magnesium…………………………... | [5 empty] | 0 | 0
|  |  | Nickel………………………………………..... | [5 empty] | 0 | 0
|  |  | Titanium…………………………………..……. | [5 empty] | 0 | 0
|  |  | Uranium………………………………...………. | [5 empty] | 0 | 0
|  |  | Zinc………………………………...…… | [5 empty] | 0 | 0
|  |  | Zircaloy/Zirconium……………...…….………. | [5 empty] | 0 | 0
|  |  | Other metals…………………….…………. | [5 empty] | 0 | 0
Organics (%wt): |  |  | -
[9 empty] | (%wt) | Type(s) and comment |  |  |  |  | % of total C14 activity
|  |  | Total cellulosics…………..………… | [5 empty] | 0 | 0
|  |  | Paper, cotton………..………..……… | [5 empty] | 0 | 0
|  |  | Wood…………..…………………………….… | [5 empty] | 0 | 0
|  |  | Halogenated plastics…………..…… | [5 empty] | 0 | 0
|  |  | Total non-halogenated plastics……………… | [5 empty] | 0 | 0
|  |  | Condensation polymers…………………...….. | [5 empty] | 0 | 0
|  |  | Others…………..……………...…… | [5 empty] | 0 | 0
|  |  | Organic ion exchange materials…..……. | [5 empty] | ~100.0 | Amberlite IRN 77 and IRN 78 anion and cation resins.
|  |  | Total rubber…………..……..…………… | [5 empty] | 0 | 0
|  |  | Halogenated rubber…………………..…..…… | [5 empty] | 0 | 0
|  |  | Non-halogenated rubber…………………....… | [5 empty] | 0 | 0
|  |  | Hydrocarbons………………………….. | [5 empty] | 0 | 0
|  |  | Oil or grease……..………………….… | [5 empty] | 0 | 0
|  |  | Fuel….………………….....……….. | [5 empty] | 0 | 0
|  |  | Asphalt/Tarmac (cont.coal tar)……. | [5 empty] | 0 | 0
|  |  | Asphalt/Tarmac (no coal tar)……...… | [5 empty] | 0 | 0
|  |  | Bitumen………………………….……. | [5 empty] | 0 | 0
|  |  | Others…………………….………………… | [5 empty] | 0 | 0
|  |  | Other organics…………..……………………..… | [5 empty] | 0 | 0
Other materials (%wt): |  |  | -
[9 empty] | (%wt) | Type(s) and comment |  |  |  |  | % of total C14 activity
|  |  | Inorganic ion exchange materials…...… | [5 empty] | 0 | 0
|  |  | Inorganic sludges and flocs…………….… | [5 empty] | 0 | 0
|  |  | Soil……………..……………………....………… | [5 empty] | 0 | 0
|  |  | Brick/Stone/Rubble………………......…………..………… | [5 empty] | 0 | 0
|  |  | Cementitious material……………………….…. | [5 empty] | 0 | 0
|  |  | Sand………..…………………………..……………….. | [5 empty] | 0 | 0
|  |  | Glass/Ceramics………….…………..………… | [5 empty] | 0 | 0
|  |  | Graphite………..…………………………..……… | [5 empty] | 0 | 0
|  |  | Desiccants/Catalysts…………………… | [5 empty] | 0 | 0
|  |  | Asbestos…………..……………………...… | [5 empty] | 0 | 0
|  |  | Non/low friable……..……………………………… | [5 empty] | 0 | 0
|  |  | Moderately friable……..……………………………… | [5 empty] | 0 | 0
|  |  | Highly friable……..…………………………… | [5 empty] | 0 | 0
|  |  | Free aqueous liquids…………..………… | [5 empty] | 0 | 0
|  |  | Free non-aqueous liquids…………….………..………… | [5 empty] | 0 | 0
|  |  | Powder/Ash…………..…………………...…… | [5 empty] | 0 | 0
Inorganic anions (%wt): |  |  | -
[9 empty] | (%wt) | Type(s) and comment
|  |  | Fluoride……..………………………………….. | [5 empty] | 0 | 0
|  |  | Chloride…………..…………………………….. | [5 empty] | 0 | 0
|  |  | Iodide…..………………………………...…. | [5 empty] | 0 | 0
|  |  | Cyanide…….…………………………………..… | [5 empty] | 0 | 0
|  |  | Carbonate………..…………………………...… | [5 empty] | 0 | 0
|  |  | Nitrate…………..…………………………...…. | [5 empty] | 0 | 0
|  |  | Nitrite…………..……………………………….... | [5 empty] | 0 | 0
|  |  | Phosphate……..…………………………...…. | [5 empty] | 0 | 0
|  |  | Sulphate………..…………………………….…. | [5 empty] | 0 | 0
|  |  | Sulphide………..……………………………...…. | [5 empty] | 0 | 0
Materials of interest for waste acceptance criteria: |  |  | -
[9 empty] | (%wt) | Type(s) and comment
|  |  | Combustible metals…………………………. | [5 empty] | 0 | 0
|  |  | Low flash point liquids……………………...… | [5 empty] | 0 | 0
|  |  | Explosive materials………………………….. | [5 empty] | 0 | 0
|  |  | Phosphorus…………..………………………… | [5 empty] | 0 | 0
|  |  | Hydrides………………………………….……… | [5 empty] | 0 | 0
|  |  | Biological etc. materials……………………….. | [5 empty] | 0 | 0
|  |  | Biodegradable materials…………...…………. | [5 empty] | 0 | 0
|  |  | Putrescible wastes………..…………… | [5 empty] | 0 | 0
|  |  | Non-putrescible wastes………..…………… | [5 empty] | 0 | 0
|  |  | Corrosive materials…………………………. | [5 empty] | 0 | 0
|  |  | Pyrophoric materials………………………….. | [5 empty] | 0 | 0
|  |  | Generating toxic gases……………………….. | [5 empty] | 0 | 0
|  |  | Reacting with water…………………………...… | [5 empty] | 0 | 0
|  |  | Higher activity particles…………………………………. | [5 empty] | 0 | 0
|  |  | Soluble solids as bulk chemical compounds……………………..…...…………… | [5 empty] | 0 | 0
Hazardous substances / non hazardous pollutants: |  |  | -
[9 empty] | (%wt) | Type(s) and comment
|  |  | Acrylamide………………………………. | [5 empty] | 0 | 0
|  |  | Benzene…………………….…………………. | [5 empty] | 0 | 0
|  |  | Chlorinated solvents………………...……. | [5 empty] | 0 | 0
|  |  | Formaldehyde…………………………..…. | [5 empty] | 0 | 0
|  |  | Organometallics………………………...……. | [5 empty] | 0 | 0
|  |  | Phenol……………………………..……..……. | [5 empty] | 0 | 0
|  |  | Styrene…..…...…..…………………….…...…….. | [5 empty] | 0 | 0
|  |  | Tri-butyl phosphate………………...…... | [5 empty] | 0 | 0
|  |  | Other organophosphates……………………. | [5 empty] | 0 | 0
|  |  | Vinyl chloride………………………………………. | [5 empty] | 0 | 0
|  |  | Arsenic……………………………………………. | [5 empty] | 0 | 0
|  |  | Barium…………………………………………… | [5 empty] | 0 | 0
|  |  | Boron…………………………………………………. | [5 empty] | 0 | 0
|  |  | Boron (in Boral)…………………………………………………. | [5 empty] | 0 | 0
|  |  | Boron (non-Boral)…………………………………………………. | [5 empty] | 0 | 0
|  |  | Cadmium…………………………….. | [5 empty] | 0 | 0
|  |  | Caesium………………………………………………. | [5 empty] | 0 | 0
|  |  | Selenium……………………………………………….. | [5 empty] | 0 | 0
|  |  | Chromium……………………………………………………. | [5 empty] | 0 | 0
|  |  | Molybdenum…………………………………………… | [5 empty] | 0 | 0
|  |  | Thallium……………………………………………. | [5 empty] | 0 | 0
|  |  | Tin……………………………………………….. | [5 empty] | 0 | 0
|  |  | Vanadium……………………………………………….. | [5 empty] | 0 | 0
|  |  | Mercury compounds……………………………………………... | [5 empty] | 0 | 0
|  |  | Others………………………………………………….. | [5 empty] | 0 | 0
Electronic & Electrical Equipment (EEE)
|  |  | EEE Type 1………………..…………. | [5 empty] | 0 | 0
|  |  | EEE Type 2………………..…………. | [5 empty] | 0 | 0
|  |  | EEE Type 3………………..…………. | [5 empty] | 0 | 0
|  |  | EEE Type 4………………..…………. | [5 empty] | 0 | 0
|  |  | EEE Type 5………………..…………. | [5 empty] | 0 | 0
Complexing agents (%wt): |  |  | No
[9 empty] | (%wt) | Type(s) and comment
|  |  | EDTA…………………….……............................. | [5 empty] | 0 | 0
|  |  | DPTA…….…...…………………....................................... | [5 empty] | 0 | 0
|  |  | NTA……………...………………....................................... | [5 empty] | 0 | 0
|  |  | Polycarboxylic acids………………………………… | [5 empty] | 0 | 0
|  |  | Other organic complexants…………………………..… | [5 empty] | 0 | 0
Total complexing agents………………………...…
Potential for the waste to contain discrete items: |  |  | Yes. Grouting into drums is a possibility.
PACKAGING AND CONDITIONING
Conditioning method: |  |  | Not yet known
Plant Name: |  |  | -
Location: |  |  | -
Plant Startup date: |  |  | -
Total capacity (m³/y incoming waste): |  |  | -
Target start date for packaging this stream: |  |  | -
Throughput for this stream (m³/y incoming waste): |  |  | -
Other information: |  |  | -
Likely container type: | Container | [6 empty] | Waste packaged (vol%) |  | Waste loading (m³) |  | Payload (m³) |  | Number of packages
Likely container type comment: |  |  | -
Range in container waste volume: |  |  | -
Other information on containers: |  |  | -
Likely conditioning matrix: |  |  | -
Other information: |  |  | -
Conditioned density (t/m³): |  |  | -
Conditioned density comment: |  |  | -
Other information on conditioning: |  |  | -
Opportunities for alternative disposal routing:
Baseline Management Route |  | Opportunity Management Route |  |  |  | Stream volume (%) |  |  | Estimated Date that Opportunity will be realised |  | Opportunity Confidence |  | Comment
- |  | - |  |  |  | - |  |  | - |  | - |  | -
0 |  | 0 | [6 empty] | 0 |  | 0 |  | 0
0 |  | 0 | [6 empty] | 0 |  | 0 |  | 0
RADIOACTIVITY
Source: |  |  | Contamination from activated cooling water/D2O circuits.
Uncertainty: |  |  | -
Definition of total alpha and total beta/gamma: |  |  | Where totals are shown on the table of radionuclide activities they are the sums of the listed alpha or beta/gamma emitting radionuclides plus 'other alpha' or 'other beta/gamma'.
Measurement of radioactivities: |  |  | Measurements made to legacy ion exchange material has been used to determine the activity of current and futurue arisings, along with measurments of the associated cooling water which runs through the resin.
Other information: |  |  | -

## Radionuclide
WASTE STREAM |  |  |  | 6N08 |  |  |  |  | Ion Exchange Material
|  | Mean radioactivity, TBq/m³ | [10 empty] | Mean radioactivity, TBq/m³
| Nuclide | Waste at |  | Bands and Code |  |  | Future Arisings |  | Bands and Code |  |  |  | Waste at |  | Bands and Code |  |  | Future Arisings |  | Bands and Code
|  |  | 2022-04-01 | [8 empty] | Nuclide | 2022-04-01
| H 3 |  | ~1.55E+00 | C | C | 2 |  | ~1.55E+00 | C | C | 2 | Gd 153 |  | ~2.88E-04 | C | C | 2 |  | ~2.88E-04 | C | C | 2
| Be 10 |  |  | 0 | 0 | 0 |  |  | 0 | 0 | 0 | Ho 163 |  |  | 0 | 0 | 0 |  |  | 0 | 0 | 0
| C 14 |  |  | 0 | 0 | 0 |  |  | 0 | 0 | 0 | Ho 166m |  |  | 0 | 0 | 0 |  |  | 0 | 0 | 0
| Na 22 |  | ~5.02E-04 | C | C | 2 |  | ~5.02E-04 | C | C | 2 | Tm 170 |  |  | 0 | 0 | 0 |  |  | 0 | 0 | 0
| Al 26 |  |  | 0 | 0 | 0 |  |  | 0 | 0 | 0 | Tm 171 |  |  | 0 | 0 | 0 |  |  | 0 | 0 | 0
| Cl 36 |  |  | 0 | 0 | 0 |  |  | 0 | 0 | 0 | Lu 174 |  | ~1.57E-02 | C | C | 2 |  | ~1.57E-02 | C | C | 2
| Ar 39 |  |  | 0 | 0 | 0 |  |  | 0 | 0 | 0 | Lu 176 |  |  | 0 | 0 | 0 |  |  | 0 | 0 | 0
| Ar 42 |  |  | 0 | 0 | 0 |  |  | 0 | 0 | 0 | Hf 178n |  |  | 0 | 0 | 0 |  |  | 0 | 0 | 0
| K 40 |  |  | 0 | 0 | 0 |  |  | 0 | 0 | 0 | Hf 182 |  |  | 0 | 0 | 0 |  |  | 0 | 0 | 0
| Ca 41 |  |  | 0 | 0 | 0 |  |  | 0 | 0 | 0 | Pt 193 |  |  | 0 | 0 | 0 |  |  | 0 | 0 | 0
| Mn 53 |  |  | 0 | 0 | 0 |  |  | 0 | 0 | 0 | Tl 204 |  |  | 0 | 0 | 0 |  |  | 0 | 0 | 0
| Mn 54 |  | ~7.71E-06 | C | C | 2 |  | ~7.71E-06 | C | C | 2 | Pb 205 |  |  | 0 | 0 | 0 |  |  | 0 | 0 | 0
| Fe 55 |  | ~4.3E-02 | C | C | 2 |  | ~4.3E-02 | C | C | 2 | Pb 210 |  |  | 0 | 0 | 0 |  |  | 0 | 0 | 0
| Co 60 |  | ~6.29E-03 | 0 | 0 | 2 |  | ~6.29E-03 | 0 | 0 | 2 | Bi 208 |  |  | 0 | 0 | 0 |  |  | 0 | 0 | 0
| Ni 59 |  |  | 0 | 0 | 0 |  |  | 0 | 0 | 0 | Bi 210m |  |  | 0 | 0 | 0 |  |  | 0 | 0 | 0
| Ni 63 |  | ~1.02E-03 | C | C | 2 |  | ~1.02E-03 | C | C | 2 | Po 210 |  |  | 0 | 0 | 0 |  |  | 0 | 0 | 0
| Zn 65 |  |  | 0 | 0 | 0 |  |  | 0 | 0 | 0 | Ra 223 |  |  | 0 | 0 | 0 |  |  | 0 | 0 | 0
| Se 79 |  |  | 0 | 0 | 0 |  |  | 0 | 0 | 0 | Ra 225 |  |  | 0 | 0 | 0 |  |  | 0 | 0 | 0
| Kr 81 |  |  | 0 | 0 | 0 |  |  | 0 | 0 | 0 | Ra 226 |  |  | 0 | 0 | 0 |  |  | 0 | 0 | 0
| Kr 85 |  |  | 0 | 0 | 0 |  |  | 0 | 0 | 0 | Ra 228 |  |  | 0 | 0 | 0 |  |  | 0 | 0 | 0
| Rb 87 |  |  | 0 | 0 | 0 |  |  | 0 | 0 | 0 | Ac 227 |  |  | 0 | 0 | 0 |  |  | 0 | 0 | 0
| Sr 90 |  |  | 0 | 0 | 0 |  |  | 0 | 0 | 0 | Th 227 |  |  | 0 | 0 | 0 |  |  | 0 | 0 | 0
| Zr 93 |  |  | 0 | 0 | 0 |  |  | 0 | 0 | 0 | Th 228 |  |  | 0 | 0 | 0 |  |  | 0 | 0 | 0
| Nb 91 |  |  | 0 | 0 | 0 |  |  | 0 | 0 | 0 | Th 229 |  |  | 0 | 0 | 0 |  |  | 0 | 0 | 0
| Nb 92 |  |  | 0 | 0 | 0 |  |  | 0 | 0 | 0 | Th 230 |  |  | 0 | 0 | 0 |  |  | 0 | 0 | 0
| Nb 93m |  |  | 0 | 0 | 0 |  |  | 0 | 0 | 0 | Th 232 |  |  | 0 | 0 | 0 |  |  | 0 | 0 | 0
| Nb 94 |  |  | 0 | 0 | 0 |  |  | 0 | 0 | 0 | Th 234 |  |  | 0 | 0 | 0 |  |  | 0 | 0 | 0
| Mo 93 |  |  | 0 | 0 | 0 |  |  | 0 | 0 | 0 | Pa 231 |  |  | 0 | 0 | 0 |  |  | 0 | 0 | 0
| Tc 97 |  |  | 0 | 0 | 0 |  |  | 0 | 0 | 0 | Pa 233 |  |  | 0 | 0 | 0 |  |  | 0 | 0 | 0
| Tc 99 |  |  | 0 | 0 | 0 |  |  | 0 | 0 | 0 | U 232 |  |  | 0 | 0 | 0 |  |  | 0 | 0 | 0
| Ru 106 |  |  | 0 | 0 | 0 |  |  | 0 | 0 | 0 | U 233 |  |  | 0 | 0 | 0 |  |  | 0 | 0 | 0
| Pd 107 |  |  | 0 | 0 | 0 |  |  | 0 | 0 | 0 | U 234 |  |  | 0 | 0 | 0 |  |  | 0 | 0 | 0
| Ag 108m |  | ~3.71E-04 | C | C | 2 |  | ~3.71E-04 | C | C | 2 | U 235 |  |  | 0 | 0 | 0 |  |  | 0 | 0 | 0
| Ag 110m |  |  | 0 | 0 | 0 |  |  | 0 | 0 | 0 | U 236 |  |  | 0 | 0 | 0 |  |  | 0 | 0 | 0
| Cd 109 |  |  | 0 | 0 | 0 |  |  | 0 | 0 | 0 | U 238 |  |  | 0 | 0 | 0 |  |  | 0 | 0 | 0
| Cd 113m |  |  | 0 | 0 | 0 |  |  | 0 | 0 | 0 | Np 237 |  |  | 0 | 0 | 0 |  |  | 0 | 0 | 0
| Sn 119m |  |  | 0 | 0 | 0 |  |  | 0 | 0 | 0 | Pu 236 |  |  | 0 | 0 | 0 |  |  | 0 | 0 | 0
| Sn 121m |  |  | 0 | 0 | 0 |  |  | 0 | 0 | 0 | Pu 238 |  |  | 0 | 0 | 0 |  |  | 0 | 0 | 0
| Sn 123 |  |  | 0 | 0 | 0 |  |  | 0 | 0 | 0 | Pu 239 |  |  | 0 | 0 | 0 |  |  | 0 | 0 | 0
| Sn 126 |  |  | 0 | 0 | 0 |  |  | 0 | 0 | 0 | Pu 240 |  |  | 0 | 0 | 0 |  |  | 0 | 0 | 0
| Sb 125 |  |  | 0 | 0 | 0 |  |  | 0 | 0 | 0 | Pu 241 |  |  | 0 | 0 | 0 |  |  | 0 | 0 | 0
| Sb 126 |  |  | 0 | 0 | 0 |  |  | 0 | 0 | 0 | Pu 242 |  |  | 0 | 0 | 0 |  |  | 0 | 0 | 0
| Te 125m |  |  | 0 | 0 | 0 |  |  | 0 | 0 | 0 | Am 241 |  |  | 0 | 0 | 0 |  |  | 0 | 0 | 0
| Te 127m |  |  | 0 | 0 | 0 |  |  | 0 | 0 | 0 | Am 242m |  |  | 0 | 0 | 0 |  |  | 0 | 0 | 0
| I 129 |  |  | 0 | 0 | 0 |  |  | 0 | 0 | 0 | Am 243 |  |  | 0 | 0 | 0 |  |  | 0 | 0 | 0
| Cs 134 |  |  | 0 | 0 | 0 |  |  | 0 | 0 | 0 | Cm 242 |  |  | 0 | 0 | 0 |  |  | 0 | 0 | 0
| Cs 135 |  |  | 0 | 0 | 0 |  |  | 0 | 0 | 0 | Cm 243 |  |  | 0 | 0 | 0 |  |  | 0 | 0 | 0
| Cs 137 |  |  | 0 | 0 | 0 |  |  | 0 | 0 | 0 | Cm 244 |  |  | 0 | 0 | 0 |  |  | 0 | 0 | 0
| Ba 133 |  |  | 0 | 0 | 0 |  |  | 0 | 0 | 0 | Cm 245 |  |  | 0 | 0 | 0 |  |  | 0 | 0 | 0
| La 137 |  |  | 0 | 0 | 0 |  |  | 0 | 0 | 0 | Cm 246 |  |  | 0 | 0 | 0 |  |  | 0 | 0 | 0
| La 138 |  |  | 0 | 0 | 0 |  |  | 0 | 0 | 0 | Cm 248 |  |  | 0 | 0 | 0 |  |  | 0 | 0 | 0
| Ce 144 |  |  | 0 | 0 | 0 |  |  | 0 | 0 | 0 | Cf 249 |  |  | 0 | 0 | 0 |  |  | 0 | 0 | 0
| Pm 145 |  |  | 0 | 0 | 0 |  |  | 0 | 0 | 0 | Cf 250 |  |  | 0 | 0 | 0 |  |  | 0 | 0 | 0
| Pm 147 |  |  | 0 | 0 | 0 |  |  | 0 | 0 | 0 | Cf 251 |  |  | 0 | 0 | 0 |  |  | 0 | 0 | 0
| Sm 147 |  |  | 0 | 0 | 0 |  |  | 0 | 0 | 0 | Cf 252 |  |  | 0 | 0 | 0 |  |  | 0 | 0 | 0
| Sm 151 |  |  | 0 | 0 | 0 |  |  | 0 | 0 | 0 | Other a |  | ~1.51E-04 | C | C | 2 |  | ~1.51E-04 | C | C | 2
| Eu 152 |  |  | 0 | 0 | 0 |  |  | 0 | 0 | 0 | Other b/g |  |  | 0 | 0 | 0 |  |  | 0 | 0 | 0
| Eu 154 |  |  | 0 | 0 | 0 |  |  | 0 | 0 | 0 | Total a |  | ~1.51E-04 | C | C | 2 |  | ~1.51E-04 | C | C | 2
| Eu 155 |  |  | 0 | 0 | 0 |  |  | 0 | 0 | 0 | Total b/g |  | ~1.62E+00 | C | C | 2 |  | ~1.62E+00 | C | C | 2
| Bands (Upper and Lower) | [10 empty] | Code
| A a factor of 1.5 | [10 empty] | 1 Measured activity
| B a factor of 3 | [10 empty] | 2 Derived activity (best estimate)
| C a factor of 10 | [10 empty] | 3 Derived activity (upper limit)
| D a factor of 100 | [10 empty] | 4 Not present
| E a factor of 1000 | [10 empty] | 5 Present but not significant
6 Likely to be present but not assessed
| Note: Bands quantify uncertainty in | [10 empty] | 7 Present in significant quantities but not determined
| the mean radioactivity. | [10 empty] | 8 Not expected to be present in significant quantity