## DataSheet
WASTE STREAM |  |  | 6N101 |  | Decommissioning Near Beam Metallic
SITE |  |  | Rutherford Appleton Laboratory
SITE OWNER |  |  | Minor Waste Producers
WASTE CUSTODIAN |  |  | Minor Waste Producers
WASTE TYPE |  |  | ILW |  |  | 0
Is the waste suject to Scottish Policy: |  |  | No
WASTE VOLUMES
Reported
Stocks: |  |  | At 1.4.2022……………………….…….. |  |  |  |  | 0 | m³
Future arisings - |  |  | 1.4.2037 - 31.3.2050……………..………. |  |  |  |  | ~26.0 | m³
|  |  | 1.4. - 31.3.……………..………. |  |  |  |  | 0 | m³
|  |  | 1.4. - 31.3.……………..………. |  |  |  |  | 0 | m³
|  |  | 1.4. - 31.3.……………..………. |  |  |  |  | 0 | m³
|  |  | 1.4. - 31.3.……………..………. |  |  |  |  | 0 | m³
|  |  | 1.4. - 31.3.……………..………. |  |  |  |  | 0 | m³
|  |  | 1.4. - 31.3.……………..………. |  |  |  |  | 0 | m³
|  |  | 1.4. - 31.3.……………..………. |  |  |  |  | 0 | m³
|  |  | 1.4. - 31.3.……………..………. |  |  |  |  | 0 | m³
|  |  | 1.4. - 31.3.……………..………. |  |  |  |  | 0 | m³
|  |  | 1.4. - 31.3.……………..………. |  |  |  |  | 0 | m³
|  |  | 1.4. - 31.3.……………..………. |  |  |  |  | 0 | m³
|  |  | 1.4. - 31.3.……………..………. |  |  |  |  | 0 | m³
|  |  | 1.4. - 31.3.……………..………. |  |  |  |  | 0 | m³
|  |  | 1.4. - 31.3.……………..………. |  |  |  |  | 0 | m³
|  |  | 1.4. - 31.3.……………..………. |  |  |  |  | 0 | m³
|  |  | 1.4. - 31.3.……………..………. |  |  |  |  | 0 | m³
|  |  | 1.4. - 31.3.……………..………. |  |  |  |  | 0 | m³
|  |  | 1.4. - 31.3.……………..………. |  |  |  |  | 0 | m³
|  |  | 1.4. - 31.3.……………..………. |  |  |  |  | 0 | m³
|  |  | 1.4. - 31.3.……………..………. |  |  |  |  | 0 | m³
|  |  | 1.4. - 31.3.……………..………. |  |  |  |  | 0 | m³
|  |  | 1.4. - 31.3.……………..………. |  |  |  |  | 0 | m³
|  |  | 1.4. - 31.3.……………..………. |  |  |  |  | 0 | m³
|  |  | 1.4. - 31.3.……………..………. |  |  |  |  | 0 | m³
|  |  | 1.4. - 31.3.……………..………. |  |  |  |  | 0 | m³
|  |  | 1.4. - 31.3.……………..………. |  |  |  |  | 0 | m³
|  |  | 1.4. - 31.3.……………..………. |  |  |  |  | 0 | m³
|  |  | 1.4. - 31.3.……………..………. |  |  |  |  | 0 | m³
|  |  | 1.4. - 31.3.……………..………. |  |  |  |  | 0 | m³
|  |  | 1.4. - 31.3.……………..………. |  |  |  |  | 0 | m³
|  |  | 1.4. - 31.3.……………..………. |  |  |  |  | 0 | m³
|  |  | 1.4. - 31.3.……………..………. |  |  |  |  | 0 | m³
|  |  | 1.4. - 31.3.……………..………. |  |  |  |  | 0 | m³
|  |  | 1.4. - 31.3.……………..………. |  |  |  |  | 0 | m³
|  |  | 1.4. - 31.3.……………..………. |  |  |  |  | 0 | m³
|  |  | 1.4. - 31.3.……………..………. |  |  |  |  | 0 | m³
|  |  | 1.4. - 31.3.……………..………. |  |  |  |  | 0 | m³
|  |  | 1.4. - 31.3.……………..………. |  |  |  |  | 0 | m³
|  |  | 1.4. - 31.3.……………..………. |  |  |  |  | 0 | m³
|  |  | 1.4. - 31.3.……………..………. |  |  |  |  | 0 | m³
|  |  | 1.4. - 31.3.……………..………. |  |  |  |  | 0 | m³
|  |  | 1.4. - 31.3.……………..………. |  |  |  |  | 0 | m³
|  |  | 1.4. - 31.3.……………..………. |  |  |  |  | 0 | m³
|  |  | 1.4. - 31.3.……………..………. |  |  |  |  | 0 | m³
|  |  | 1.4. - 31.3.……………..………. |  |  |  |  | 0 | m³
|  |  | 1.4. - 31.3.……………..………. |  |  |  |  | 0 | m³
|  |  | 1.4. - 31.3.……………..………. |  |  |  |  | 0 | m³
|  |  | 1.4. - 31.3.……………..………. |  |  |  |  | 0 | m³
|  |  | 1.4. - 31.3.……………..………. |  |  |  |  | 0 | m³
|  |  | 1.4. - 31.3.……………..………. |  |  |  |  | 0 | m³
|  |  | 1.4. - 31.3.……………..………. |  |  |  |  | 0 | m³
|  |  | 1.4. - 31.3.……………..………. |  |  |  |  | 0 | m³
|  |  | 1.4. - 31.3.……………..………. |  |  |  |  | 0 | m³
|  |  | 1.4. - 31.3.……………..………. |  |  |  |  | 0 | m³
|  |  | 1.4. - 31.3.……………..………. |  |  |  |  | 0 | m³
|  |  | 1.4. - 31.3.……………..………. |  |  |  |  | 0 | m³
|  |  | 1.4. - 31.3.……………..………. |  |  |  |  | 0 | m³
|  |  | 1.4. - 31.3.……………..………. |  |  |  |  | 0 | m³
|  |  | 1.4. - 31.3.……………..………. |  |  |  |  | 0 | m³
|  |  | 1.4. - 31.3.……………..………. |  |  |  |  | 0 | m³
|  |  | 1.4. - 31.3.……………..………. |  |  |  |  | 0 | m³
|  |  | 1.4. - 31.3.……………..………. |  |  |  |  | 0 | m³
|  |  | 1.4. - 31.3.……………..………. |  |  |  |  | 0 | m³
|  |  | 1.4. - 31.3.……………..………. |  |  |  |  | 0 | m³
|  |  | 1.4. - 31.3.……………..………. |  |  |  |  | 0 | m³
|  |  | 1.4. - 31.3.……………..………. |  |  |  |  | 0 | m³
|  |  | 1.4. - 31.3.……………..………. |  |  |  |  | 0 | m³
|  |  | 1.4. - 31.3.……………..………. |  |  |  |  | 0 | m³
|  |  | 1.4. - 31.3.……………..………. |  |  |  |  | 0 | m³
|  |  | 1.4. - 31.3.……………..………. |  |  |  |  | 0 | m³
|  |  | 1.4. - 31.3.……………..………. |  |  |  |  | 0 | m³
|  |  | 1.4. - 31.3.……………..………. |  |  |  |  | 0 | m³
|  |  | 1.4. - 31.3.……………..………. |  |  |  |  | 0 | m³
|  |  | 1.4. - 31.3.……………..………. |  |  |  |  | 0 | m³
|  |  | 1.4. - 31.3.……………..………. |  |  |  |  | 0 | m³
|  |  | 1.4. - 31.3.……………..………. |  |  |  |  | 0 | m³
|  |  | 1.4. - 31.3.……………..………. |  |  |  |  | 0 | m³
|  |  | 1.4. - 31.3.……………..………. |  |  |  |  | 0 | m³
|  |  | 1.4. - 31.3.……………..………. |  |  |  |  | 0 | m³
|  |  | 1.4. - 31.3.……………..………. |  |  |  |  | 0 | m³
|  |  | 1.4. - 31.3.……………..………. |  |  |  |  | 0 | m³
|  |  | 1.4. - 31.3.……………..………. |  |  |  |  | 0 | m³
|  |  | 1.4. - 31.3.……………..………. |  |  |  |  | 0 | m³
|  |  | 1.4. - 31.3.……………..………. |  |  |  |  | 0 | m³
|  |  | 1.4. - 31.3.……………..………. |  |  |  |  | 0 | m³
|  |  | 1.4. - 31.3.……………..………. |  |  |  |  | 0 | m³
|  |  | 1.4. - 31.3.……………..………. |  |  |  |  | 0 | m³
|  |  | 1.4. - 31.3.……………..………. |  |  |  |  | 0 | m³
|  |  | 1.4. - 31.3.……………..………. |  |  |  |  | 0 | m³
|  |  | 1.4. - 31.3.……………..………. |  |  |  |  | 0 | m³
|  |  | 1.4. - 31.3.……………..………. |  |  |  |  | 0 | m³
|  |  | 1.4. - 31.3.……………..………. |  |  |  |  | 0 | m³
|  |  | 1.4. - 31.3.……………..………. |  |  |  |  | 0 | m³
|  |  | 1.4. - 31.3.……………..………. |  |  |  |  | 0 | m³
Total future arisings: | [6 empty] | 26.0 |  | m³
Total waste volume: | [6 empty] | 26.0 |  | m³
Comment on volumes: |  |  | Currently no detailed plan for decommissioning but waste shall arise during 2037-2050. Volumes are estimated from current ISIS machine envelope and on the assumption that 5% of machine will be ILW. This fraction is based on current arrisings but is uncertain.
Uncertainty factors on volumes: |  |  | Stock (upper): |  |  | x |  | Arisings (upper): |  | x | 2.0
|  |  | Stock (lower): |  |  | x |  | Arisings (lower): |  | x | 0.5
WASTE SOURCE |  |  | Decommissioning of the ISIS neutron spallation activation from areas close to the target and the high-energy proton beam.
PHYSICAL CHARACTERISTICS
General description: |  |  | Mixed highly activated metal components. Mostly structural steel components. Very small contribution of graphite from intermediate targets used for muon production. These are a separately stored sub-wastestream. Metallic solids
Physical components: |  | (%wt) | stainless steel (81%), mild steel (14%), copper (4.5%), aluminium (0.5%) and other metals (phosphor bronze) (0.5%).
Sealed sources: |  |  | The waste does not contain sealed sources.
Bulk density (t/m³): |  |  | ~ | 7.8
Comment on density: |  |  | Mostly steel
CHEMICAL COMPOSITION
General description and components (%wt): |  |  | -
Chemical state: |  |  | Neutral
Chemical form of radionuclides: | H-3: | H-3: | produced within metals
| C-14: |  | produced within metals
| Cl-36: |  | -
| Se-79: | Selenium-79 | -
| Tc-99: | Selenium-79 | -
| I-129: |  | -
| Ra: |  | -
| Th: |  | -
| U: |  | -
Np: |  |  | -
Pu: |  |  | -
Metals and alloys (%wt): |  |  | 100% present as bulk items, dimensions in each dimension range from a few centimeters to a few meters.
[8 empty] | (%wt) | Type(s) / Grades(s) with proportions |  |  |  |  | % of total C14 activity
|  |  | Stainless steel…………………………………. |  |  |  |  | ~81.0 | 304
|  |  | Other ferrous metals………………………...… |  |  |  |  | ~14.0 | 0
|  |  | Iron…………………………...………… |  |  |  |  | 0 | 0
|  |  | Aluminium…………………………...………… |  |  |  |  | ~~0.50 | 5083
|  |  | Beryllium…………………….……………….. |  |  |  |  | 0 | 0
|  |  | Cobalt……………………..……………………. |  |  |  |  | 0 | 0
|  |  | Copper…………………………….……………….. |  |  |  |  | ~~4.0 | 0
|  |  | Lead……………………………...……………… |  |  |  |  | 0 | 0
|  |  | Magnox/Magnesium…………………………... |  |  |  |  | 0 | 0
|  |  | Nickel………………………………………..... |  |  |  |  | 0 | 0
|  |  | Titanium…………………………………..……. |  |  |  |  | 0 | 0
|  |  | Uranium………………………………...………. |  |  |  |  | 0 | 0
|  |  | Zinc………………………………...…… |  |  |  |  | 0 | 0
|  |  | Zircaloy/Zirconium……………...…….………. |  |  |  |  | 0 | 0
|  |  | Other metals…………………….…………. |  |  |  |  | ~~0.50 | Phosphor bronze
Organics (%wt): |  |  | -
[8 empty] | (%wt) | Type(s) and comment |  |  |  |  | % of total C14 activity
|  |  | Total cellulosics…………..………… |  |  |  |  | 0 | 0
|  |  | Paper, cotton………..………..……… |  |  |  |  | 0 | 0
|  |  | Wood…………..…………………………….… |  |  |  |  | 0 | 0
|  |  | Halogenated plastics…………..…… |  |  |  |  | 0 | 0
|  |  | Total non-halogenated plastics……………… |  |  |  |  | 0 | 0
|  |  | Condensation polymers…………………...….. |  |  |  |  | 0 | 0
|  |  | Others…………..……………...…… |  |  |  |  | 0 | 0
|  |  | Organic ion exchange materials…..……. |  |  |  |  | 0 | 0
|  |  | Total rubber…………..……..…………… |  |  |  |  | 0.01 | 0
|  |  | Halogenated rubber…………………..…..…… |  |  |  |  | 0 | 0
|  |  | Non-halogenated rubber…………………....… |  |  |  |  | 0.01 | EPDM rubber seals & Silicon-rubber seals
|  |  | Hydrocarbons………………………….. |  |  |  |  | 0 | 0
|  |  | Oil or grease……..………………….… |  |  |  |  | 0 | 0
|  |  | Fuel….………………….....……….. |  |  |  |  | 0 | 0
|  |  | Asphalt/Tarmac (cont.coal tar)……. |  |  |  |  | 0 | 0
|  |  | Asphalt/Tarmac (no coal tar)……...… |  |  |  |  | 0 | 0
|  |  | Bitumen………………………….……. |  |  |  |  | 0 | 0
|  |  | Others…………………….………………… |  |  |  |  | 0 | 0
|  |  | Other organics…………..……………………..… |  |  |  |  | 0 | 0
Other materials (%wt): |  |  | -
[8 empty] | (%wt) | Type(s) and comment |  |  |  |  | % of total C14 activity
|  |  | Inorganic ion exchange materials…...… |  |  |  |  | 0 | 0
|  |  | Inorganic sludges and flocs…………….… |  |  |  |  | 0 | 0
|  |  | Soil……………..……………………....………… |  |  |  |  | 0 | 0
|  |  | Brick/Stone/Rubble………………......…………..………… |  |  |  |  | 0 | 0
|  |  | Cementitious material……………………….…. |  |  |  |  | 0 | 0
|  |  | Sand………..…………………………..……………….. |  |  |  |  | 0 | 0
|  |  | Glass/Ceramics………….…………..………… |  |  |  |  | ~~0.50 | ceramic insulators
|  |  | Graphite………..…………………………..……… |  |  |  |  | ~~0.00 | 0
|  |  | Desiccants/Catalysts…………………… |  |  |  |  | 0 | 0
|  |  | Asbestos…………..……………………...… |  |  |  |  | TR | 0
|  |  | Non/low friable……..……………………………… |  |  |  |  | TR | 0
|  |  | Moderately friable……..……………………………… |  |  |  |  | 0 | 0
|  |  | Highly friable……..…………………………… |  |  |  |  | 0 | 0
|  |  | Free aqueous liquids…………..………… |  |  |  |  | 0 | 0
|  |  | Free non-aqueous liquids…………….………..………… |  |  |  |  | 0 | 0
|  |  | Powder/Ash…………..…………………...…… |  |  |  |  | 0 | 0
Inorganic anions (%wt): |  |  | -
[8 empty] | (%wt) | Type(s) and comment
|  |  | Fluoride……..………………………………….. |  |  |  |  | 0 | 0
|  |  | Chloride…………..…………………………….. |  |  |  |  | 0 | 0
|  |  | Iodide…..………………………………...…. |  |  |  |  | 0 | 0
|  |  | Cyanide…….…………………………………..… |  |  |  |  | 0 | 0
|  |  | Carbonate………..…………………………...… |  |  |  |  | 0 | 0
|  |  | Nitrate…………..…………………………...…. |  |  |  |  | 0 | 0
|  |  | Nitrite…………..……………………………….... |  |  |  |  | 0 | 0
|  |  | Phosphate……..…………………………...…. |  |  |  |  | 0 | 0
|  |  | Sulphate………..…………………………….…. |  |  |  |  | 0 | 0
|  |  | Sulphide………..……………………………...…. |  |  |  |  | 0 | 0
Materials of interest for waste acceptance criteria: |  |  | -
[8 empty] | (%wt) | Type(s) and comment
|  |  | Combustible metals…………………………. |  |  |  |  | 0 | 0
|  |  | Low flash point liquids……………………...… |  |  |  |  | 0 | 0
|  |  | Explosive materials………………………….. |  |  |  |  | 0 | 0
|  |  | Phosphorus…………..………………………… |  |  |  |  | 0 | 0
|  |  | Hydrides………………………………….……… |  |  |  |  | 0 | 0
|  |  | Biological etc. materials……………………….. |  |  |  |  | 0 | 0
|  |  | Biodegradable materials…………...…………. |  |  |  |  | 0 | 0
|  |  | Putrescible wastes………..…………… |  |  |  |  | 0 | 0
|  |  | Non-putrescible wastes………..…………… |  |  |  |  | 0 | 0
|  |  | Corrosive materials…………………………. |  |  |  |  | 0 | 0
|  |  | Pyrophoric materials………………………….. |  |  |  |  | 0 | 0
|  |  | Generating toxic gases……………………….. |  |  |  |  | 0 | 0
|  |  | Reacting with water…………………………...… |  |  |  |  | 0 | 0
|  |  | Higher activity particles…………………………………. |  |  |  |  | 0 | 0
|  |  | Soluble solids as bulk chemical compounds……………………..…...…………… |  |  |  |  | 0 | 0
Hazardous substances / non hazardous pollutants: |  |  | -
[8 empty] | (%wt) | Type(s) and comment
|  |  | Acrylamide………………………………. |  |  |  |  | 0 | 0
|  |  | Benzene…………………….…………………. |  |  |  |  | 0 | 0
|  |  | Chlorinated solvents………………...……. |  |  |  |  | 0 | 0
|  |  | Formaldehyde…………………………..…. |  |  |  |  | 0 | 0
|  |  | Organometallics………………………...……. |  |  |  |  | 0 | 0
|  |  | Phenol……………………………..……..……. |  |  |  |  | 0 | 0
|  |  | Styrene…..…...…..…………………….…...…….. |  |  |  |  | 0 | 0
|  |  | Tri-butyl phosphate………………...…... |  |  |  |  | 0 | 0
|  |  | Other organophosphates……………………. |  |  |  |  | 0 | 0
|  |  | Vinyl chloride………………………………………. |  |  |  |  | 0 | 0
|  |  | Arsenic……………………………………………. |  |  |  |  | 0 | 0
|  |  | Barium…………………………………………… |  |  |  |  | 0 | 0
|  |  | Boron…………………………………………………. |  |  |  |  | 0 | 0
|  |  | Boron (in Boral)…………………………………………………. |  |  |  |  | 0 | 0
|  |  | Boron (non-Boral)…………………………………………………. |  |  |  |  | 0 | 0
|  |  | Cadmium…………………………….. |  |  |  |  | ~~0.01 | 0
|  |  | Caesium………………………………………………. |  |  |  |  | 0 | 0
|  |  | Selenium……………………………………………….. |  |  |  |  | 0 | 0
|  |  | Chromium……………………………………………………. |  |  |  |  | 0 | 0
|  |  | Molybdenum…………………………………………… |  |  |  |  | 0 | 0
|  |  | Thallium……………………………………………. |  |  |  |  | 0 | 0
|  |  | Tin……………………………………………….. |  |  |  |  | 0 | 0
|  |  | Vanadium……………………………………………….. |  |  |  |  | 0 | 0
|  |  | Mercury compounds……………………………………………... |  |  |  |  | 0 | 0
|  |  | Others………………………………………………….. |  |  |  |  | 0 | 0
Electronic & Electrical Equipment (EEE)
|  |  | EEE Type 1………………..…………. |  |  |  |  | 0 | 0
|  |  | EEE Type 2………………..…………. |  |  |  |  | 0 | 0
|  |  | EEE Type 3………………..…………. |  |  |  |  | 0 | 0
|  |  | EEE Type 4………………..…………. |  |  |  |  | 0 | 0
|  |  | EEE Type 5………………..…………. |  |  |  |  | 0 | 0
Complexing agents (%wt): |  |  | No
[8 empty] | (%wt) | Type(s) and comment
|  |  | EDTA…………………….……............................. | [5 empty] | 0
|  |  | DPTA…….…...…………………....................................... | [5 empty] | 0
|  |  | NTA……………...………………....................................... | [5 empty] | 0
|  |  | Polycarboxylic acids………………………………… | [5 empty] | 0
|  |  | Other organic complexants…………………………..… | [5 empty] | 0
Total complexing agents………………………...…
Potential for the waste to contain discrete items: |  |  | Yes. Various stainless steel, steel and copper (resistant) components which are of irregular design.
PACKAGING AND CONDITIONING
Conditioning method: |  |  | Not yet determined
Plant Name: |  |  | -
Location: |  |  | -
Plant Startup date: |  |  | -
Total capacity (m³/y incoming waste): |  |  | -
Target start date for packaging this stream: |  |  | -
Throughput for this stream (m³/y incoming waste): |  |  | -
Other information: |  |  | -
Likely container type: | Container | [5 empty] | Waste packaged (vol%) |  | Waste loading (m³) |  | Payload (m³) |  | Number of packages
Likely container type comment: |  |  | -
Range in container waste volume: |  |  | -
Other information on containers: |  |  | -
Likely conditioning matrix: |  |  | -
Other information: |  |  | -
Conditioned density (t/m³): |  |  | -
Conditioned density comment: |  |  | -
Other information on conditioning: |  |  | -
Opportunities for alternative disposal routing:
Baseline Management Route |  | Opportunity Management Route |  |  |  | Stream volume (%) |  | Estimated Date that Opportunity will be realised |  | Opportunity Confidence |  | Comment
- |  | - |  |  |  | - |  | - |  | - |  | -
0 |  | 0 | [5 empty] | 0 |  | 0 |  | 0
0 |  | 0 | [5 empty] | 0 |  | 0 |  | 0
RADIOACTIVITY
Source: |  |  | Activation
Uncertainty: |  |  | Uncertainty arises due to a range of possible activation identified by activation calculations and there is ongoing work to improve estimates.
Definition of total alpha and total beta/gamma: |  |  | Not all nuclides present in the fingerprint are listed.
Measurement of radioactivities: |  |  | Activity concentration of a subset of the wastes measured and taken to be representative of total waste stream. Co-60 measured through dose rate measurements, remaining nuclides modelled and inferred through the Co-60 assessment based on dose rate of current arisings of this waste type.
Other information: |  |  | Other nuclides >1% concentration include Cr-51, Co-56, Co-58, V-49, Ce-141, Sc-46, W-185 and Be-7.

## Radionuclide
WASTE STREAM |  |  |  | 6N101 |  |  |  |  | Decommissioning Near Beam Metallic
|  | Mean radioactivity, TBq/m³ | [10 empty] | Mean radioactivity, TBq/m³
| Nuclide | Waste at |  | Bands and Code |  |  | Future Arisings |  | Bands and Code |  |  |  | Waste at |  | Bands and Code |  |  | Future Arisings |  | Bands and Code
|  |  | 2022-04-01 | [8 empty] | Nuclide | 2022-04-01
| H 3 |  |  | 0 | 0 | 0 |  | 1.16E+01 | D | B | 2 | Gd 153 |  |  | 0 | 0 | 0 |  |  | 0 | 0 | 8
| Be 10 |  |  | 0 | 0 | 0 |  |  | 0 | 0 | 4 | Ho 163 |  |  | 0 | 0 | 0 |  |  | 0 | 0 | 4
| C 14 |  |  | 0 | 0 | 0 |  |  | 0 | 0 | 6 | Ho 166m |  |  | 0 | 0 | 0 |  |  | 0 | 0 | 4
| Na 22 |  |  | 0 | 0 | 0 |  |  | 0 | 0 | 8 | Tm 170 |  |  | 0 | 0 | 0 |  |  | 0 | 0 | 4
| Al 26 |  |  | 0 | 0 | 0 |  |  | 0 | 0 | 4 | Tm 171 |  |  | 0 | 0 | 0 |  |  | 0 | 0 | 4
| Cl 36 |  |  | 0 | 0 | 0 |  |  | 0 | 0 | 4 | Lu 174 |  |  | 0 | 0 | 0 |  |  | 0 | 0 | 4
| Ar 39 |  |  | 0 | 0 | 0 |  |  | 0 | 0 | 4 | Lu 176 |  |  | 0 | 0 | 0 |  |  | 0 | 0 | 4
| Ar 42 |  |  | 0 | 0 | 0 |  |  | 0 | 0 | 4 | Hf 178n |  |  | 0 | 0 | 0 |  |  | 0 | 0 | 4
| K 40 |  |  | 0 | 0 | 0 |  |  | 0 | 0 | 4 | Hf 182 |  |  | 0 | 0 | 0 |  |  | 0 | 0 | 4
| Ca 41 |  |  | 0 | 0 | 0 |  |  | 0 | 0 | 4 | Pt 193 |  |  | 0 | 0 | 0 |  |  | 0 | 0 | 4
| Mn 53 |  |  | 0 | 0 | 0 |  |  | 0 | 0 | 4 | Tl 204 |  |  | 0 | 0 | 0 |  |  | 0 | 0 | 4
| Mn 54 |  |  | 0 | 0 | 0 |  | 1.8E+02 | D | C | 2 | Pb 205 |  |  | 0 | 0 | 0 |  |  | 0 | 0 | 4
| Fe 55 |  |  | 0 | 0 | 0 |  | 4.42E+02 | D | C | 2 | Pb 210 |  |  | 0 | 0 | 0 |  |  | 0 | 0 | 4
| Co 60 |  |  | 0 | 0 | 0 |  | 4.25E+01 | A | A | 2 | Bi 208 |  |  | 0 | 0 | 0 |  |  | 0 | 0 | 4
| Ni 59 |  |  | 0 | 0 | 0 |  |  | 0 | 0 | 4 | Bi 210m |  |  | 0 | 0 | 0 |  |  | 0 | 0 | 4
| Ni 63 |  |  | 0 | 0 | 0 |  | 4.55E+00 | D | C | 2 | Po 210 |  |  | 0 | 0 | 0 |  |  | 0 | 0 | 4
| Zn 65 |  |  | 0 | 0 | 0 |  | 1.15E+01 | D | C | 2 | Ra 223 |  |  | 0 | 0 | 0 |  |  | 0 | 0 | 4
| Se 79 |  |  | 0 | 0 | 0 |  |  | 0 | 0 | 4 | Ra 225 |  |  | 0 | 0 | 0 |  |  | 0 | 0 | 4
| Kr 81 |  |  | 0 | 0 | 0 |  |  | 0 | 0 | 4 | Ra 226 |  |  | 0 | 0 | 0 |  |  | 0 | 0 | 4
| Kr 85 |  |  | 0 | 0 | 0 |  |  | 0 | 0 | 4 | Ra 228 |  |  | 0 | 0 | 0 |  |  | 0 | 0 | 4
| Rb 87 |  |  | 0 | 0 | 0 |  |  | 0 | 0 | 4 | Ac 227 |  |  | 0 | 0 | 0 |  |  | 0 | 0 | 4
| Sr 90 |  |  | 0 | 0 | 0 |  |  | 0 | 0 | 4 | Th 227 |  |  | 0 | 0 | 0 |  |  | 0 | 0 | 4
| Zr 93 |  |  | 0 | 0 | 0 |  |  | 0 | 0 | 4 | Th 228 |  |  | 0 | 0 | 0 |  |  | 0 | 0 | 4
| Nb 91 |  |  | 0 | 0 | 0 |  |  | 0 | 0 | 4 | Th 229 |  |  | 0 | 0 | 0 |  |  | 0 | 0 | 4
| Nb 92 |  |  | 0 | 0 | 0 |  |  | 0 | 0 | 4 | Th 230 |  |  | 0 | 0 | 0 |  |  | 0 | 0 | 4
| Nb 93m |  |  | 0 | 0 | 0 |  |  | 0 | 0 | 4 | Th 232 |  |  | 0 | 0 | 0 |  |  | 0 | 0 | 4
| Nb 94 |  |  | 0 | 0 | 0 |  |  | 0 | 0 | 4 | Th 234 |  |  | 0 | 0 | 0 |  |  | 0 | 0 | 4
| Mo 93 |  |  | 0 | 0 | 0 |  |  | 0 | 0 | 4 | Pa 231 |  |  | 0 | 0 | 0 |  |  | 0 | 0 | 4
| Tc 97 |  |  | 0 | 0 | 0 |  |  | 0 | 0 | 4 | Pa 233 |  |  | 0 | 0 | 0 |  |  | 0 | 0 | 4
| Tc 99 |  |  | 0 | 0 | 0 |  |  | 0 | 0 | 4 | U 232 |  |  | 0 | 0 | 0 |  |  | 0 | 0 | 4
| Ru 106 |  |  | 0 | 0 | 0 |  |  | 0 | 0 | 4 | U 233 |  |  | 0 | 0 | 0 |  |  | 0 | 0 | 4
| Pd 107 |  |  | 0 | 0 | 0 |  |  | 0 | 0 | 4 | U 234 |  |  | 0 | 0 | 0 |  |  | 0 | 0 | 4
| Ag 108m |  |  | 0 | 0 | 0 |  |  | 0 | 0 | 8 | U 235 |  |  | 0 | 0 | 0 |  |  | 0 | 0 | 4
| Ag 110m |  |  | 0 | 0 | 0 |  |  | 0 | 0 | 8 | U 236 |  |  | 0 | 0 | 0 |  |  | 0 | 0 | 4
| Cd 109 |  |  | 0 | 0 | 0 |  |  | 0 | 0 | 4 | U 238 |  |  | 0 | 0 | 0 |  |  | 0 | 0 | 4
| Cd 113m |  |  | 0 | 0 | 0 |  |  | 0 | 0 | 4 | Np 237 |  |  | 0 | 0 | 0 |  |  | 0 | 0 | 4
| Sn 119m |  |  | 0 | 0 | 0 |  |  | 0 | 0 | 4 | Pu 236 |  |  | 0 | 0 | 0 |  |  | 0 | 0 | 4
| Sn 121m |  |  | 0 | 0 | 0 |  |  | 0 | 0 | 4 | Pu 238 |  |  | 0 | 0 | 0 |  |  | 0 | 0 | 4
| Sn 123 |  |  | 0 | 0 | 0 |  |  | 0 | 0 | 4 | Pu 239 |  |  | 0 | 0 | 0 |  |  | 0 | 0 | 4
| Sn 126 |  |  | 0 | 0 | 0 |  |  | 0 | 0 | 4 | Pu 240 |  |  | 0 | 0 | 0 |  |  | 0 | 0 | 4
| Sb 125 |  |  | 0 | 0 | 0 |  |  | 0 | 0 | 4 | Pu 241 |  |  | 0 | 0 | 0 |  |  | 0 | 0 | 4
| Sb 126 |  |  | 0 | 0 | 0 |  |  | 0 | 0 | 4 | Pu 242 |  |  | 0 | 0 | 0 |  |  | 0 | 0 | 4
| Te 125m |  |  | 0 | 0 | 0 |  |  | 0 | 0 | 4 | Am 241 |  |  | 0 | 0 | 0 |  |  | 0 | 0 | 4
| Te 127m |  |  | 0 | 0 | 0 |  |  | 0 | 0 | 4 | Am 242m |  |  | 0 | 0 | 0 |  |  | 0 | 0 | 4
| I 129 |  |  | 0 | 0 | 0 |  |  | 0 | 0 | 4 | Am 243 |  |  | 0 | 0 | 0 |  |  | 0 | 0 | 4
| Cs 134 |  |  | 0 | 0 | 0 |  |  | 0 | 0 | 4 | Cm 242 |  |  | 0 | 0 | 0 |  |  | 0 | 0 | 4
| Cs 135 |  |  | 0 | 0 | 0 |  |  | 0 | 0 | 4 | Cm 243 |  |  | 0 | 0 | 0 |  |  | 0 | 0 | 4
| Cs 137 |  |  | 0 | 0 | 0 |  |  | 0 | 0 | 4 | Cm 244 |  |  | 0 | 0 | 0 |  |  | 0 | 0 | 4
| Ba 133 |  |  | 0 | 0 | 0 |  |  | 0 | 0 | 4 | Cm 245 |  |  | 0 | 0 | 0 |  |  | 0 | 0 | 4
| La 137 |  |  | 0 | 0 | 0 |  |  | 0 | 0 | 4 | Cm 246 |  |  | 0 | 0 | 0 |  |  | 0 | 0 | 4
| La 138 |  |  | 0 | 0 | 0 |  |  | 0 | 0 | 4 | Cm 248 |  |  | 0 | 0 | 0 |  |  | 0 | 0 | 4
| Ce 144 |  |  | 0 | 0 | 0 |  |  | 0 | 0 | 4 | Cf 249 |  |  | 0 | 0 | 0 |  |  | 0 | 0 | 4
| Pm 145 |  |  | 0 | 0 | 0 |  |  | 0 | 0 | 4 | Cf 250 |  |  | 0 | 0 | 0 |  |  | 0 | 0 | 4
| Pm 147 |  |  | 0 | 0 | 0 |  |  | 0 | 0 | 4 | Cf 251 |  |  | 0 | 0 | 0 |  |  | 0 | 0 | 4
| Sm 147 |  |  | 0 | 0 | 0 |  |  | 0 | 0 | 4 | Cf 252 |  |  | 0 | 0 | 0 |  |  | 0 | 0 | 4
| Sm 151 |  |  | 0 | 0 | 0 |  |  | 0 | 0 | 4 | Other a |  |  | 0 | 0 | 0 |  |  | 0 | 0 | 8
| Eu 152 |  |  | 0 | 0 | 0 |  |  | 0 | 0 | 4 | Other b/g |  |  | 0 | 0 | 0 |  | 9.9E+01 | D | C | 2
| Eu 154 |  |  | 0 | 0 | 0 |  |  | 0 | 0 | 4 | Total a |  | 0 | 0 | 0 | 0 |  | 0 | 0 | 0 | 8
| Eu 155 |  |  | 0 | 0 | 0 |  |  | 0 | 0 | 4 | Total b/g |  | 0 | 0 | 0 | 0 |  | 7.91E+02 | D | C | 2
| Bands (Upper and Lower) | [10 empty] | Code
| A a factor of 1.5 | [10 empty] | 1 Measured activity
| B a factor of 3 | [10 empty] | 2 Derived activity (best estimate)
| C a factor of 10 | [10 empty] | 3 Derived activity (upper limit)
| D a factor of 100 | [10 empty] | 4 Not present
| E a factor of 1000 | [10 empty] | 5 Present but not significant
6 Likely to be present but not assessed
| Note: Bands quantify uncertainty in | [10 empty] | 7 Present in significant quantities but not determined
| the mean radioactivity. | [10 empty] | 8 Not expected to be present in significant quantity