## DataSheet
WASTE STREAM |  |  | 7A109 |  | Decommissioning Waste from Reactors ILW
SITE |  |  | AWE Aldermaston
SITE OWNER |  |  | Ministry of Defence
WASTE CUSTODIAN |  |  | AWE plc
WASTE TYPE |  |  | ILW |  |  | 0
Is the waste suject to Scottish Policy: |  |  | No
WASTE VOLUMES
Reported
Stocks: |  |  | At 1.4.2022……………………….…….. | [5 empty] | 3.0 | m³
Future arisings - |  |  | 1.4.2022 - 31.3.2045……………..………. | [5 empty] | 0 | m³
|  |  | 1.4.2046 - 31.3.2047……………..………. | [5 empty] | 4.0 | m³
|  |  | 1.4.2048 - 31.3.2080……………..………. | [5 empty] | 0 | m³
|  |  | 1.4. - 31.3.……………..………. | [5 empty] | 0 | m³
|  |  | 1.4. - 31.3.……………..………. | [5 empty] | 0 | m³
|  |  | 1.4. - 31.3.……………..………. | [5 empty] | 0 | m³
|  |  | 1.4. - 31.3.……………..………. | [5 empty] | 0 | m³
|  |  | 1.4. - 31.3.……………..………. | [5 empty] | 0 | m³
|  |  | 1.4. - 31.3.……………..………. | [5 empty] | 0 | m³
|  |  | 1.4. - 31.3.……………..………. | [5 empty] | 0 | m³
|  |  | 1.4. - 31.3.……………..………. | [5 empty] | 0 | m³
|  |  | 1.4. - 31.3.……………..………. | [5 empty] | 0 | m³
|  |  | 1.4. - 31.3.……………..………. | [5 empty] | 0 | m³
|  |  | 1.4. - 31.3.……………..………. | [5 empty] | 0 | m³
|  |  | 1.4. - 31.3.……………..………. | [5 empty] | 0 | m³
|  |  | 1.4. - 31.3.……………..………. | [5 empty] | 0 | m³
|  |  | 1.4. - 31.3.……………..………. | [5 empty] | 0 | m³
|  |  | 1.4. - 31.3.……………..………. | [5 empty] | 0 | m³
|  |  | 1.4. - 31.3.……………..………. | [5 empty] | 0 | m³
|  |  | 1.4. - 31.3.……………..………. | [5 empty] | 0 | m³
|  |  | 1.4. - 31.3.……………..………. | [5 empty] | 0 | m³
|  |  | 1.4. - 31.3.……………..………. | [5 empty] | 0 | m³
|  |  | 1.4. - 31.3.……………..………. | [5 empty] | 0 | m³
|  |  | 1.4. - 31.3.……………..………. | [5 empty] | 0 | m³
|  |  | 1.4. - 31.3.……………..………. | [5 empty] | 0 | m³
|  |  | 1.4. - 31.3.……………..………. | [5 empty] | 0 | m³
|  |  | 1.4. - 31.3.……………..………. | [5 empty] | 0 | m³
|  |  | 1.4. - 31.3.……………..………. | [5 empty] | 0 | m³
|  |  | 1.4. - 31.3.……………..………. | [5 empty] | 0 | m³
|  |  | 1.4. - 31.3.……………..………. | [5 empty] | 0 | m³
|  |  | 1.4. - 31.3.……………..………. | [5 empty] | 0 | m³
|  |  | 1.4. - 31.3.……………..………. | [5 empty] | 0 | m³
|  |  | 1.4. - 31.3.……………..………. | [5 empty] | 0 | m³
|  |  | 1.4. - 31.3.……………..………. | [5 empty] | 0 | m³
|  |  | 1.4. - 31.3.……………..………. | [5 empty] | 0 | m³
|  |  | 1.4. - 31.3.……………..………. | [5 empty] | 0 | m³
|  |  | 1.4. - 31.3.……………..………. | [5 empty] | 0 | m³
|  |  | 1.4. - 31.3.……………..………. | [5 empty] | 0 | m³
|  |  | 1.4. - 31.3.……………..………. | [5 empty] | 0 | m³
|  |  | 1.4. - 31.3.……………..………. | [5 empty] | 0 | m³
|  |  | 1.4. - 31.3.……………..………. | [5 empty] | 0 | m³
|  |  | 1.4. - 31.3.……………..………. | [5 empty] | 0 | m³
|  |  | 1.4. - 31.3.……………..………. | [5 empty] | 0 | m³
|  |  | 1.4. - 31.3.……………..………. | [5 empty] | 0 | m³
|  |  | 1.4. - 31.3.……………..………. | [5 empty] | 0 | m³
|  |  | 1.4. - 31.3.……………..………. | [5 empty] | 0 | m³
|  |  | 1.4. - 31.3.……………..………. | [5 empty] | 0 | m³
|  |  | 1.4. - 31.3.……………..………. | [5 empty] | 0 | m³
|  |  | 1.4. - 31.3.……………..………. | [5 empty] | 0 | m³
|  |  | 1.4. - 31.3.……………..………. | [5 empty] | 0 | m³
|  |  | 1.4. - 31.3.……………..………. | [5 empty] | 0 | m³
|  |  | 1.4. - 31.3.……………..………. | [5 empty] | 0 | m³
|  |  | 1.4. - 31.3.……………..………. | [5 empty] | 0 | m³
|  |  | 1.4. - 31.3.……………..………. | [5 empty] | 0 | m³
|  |  | 1.4. - 31.3.……………..………. | [5 empty] | 0 | m³
|  |  | 1.4. - 31.3.……………..………. | [5 empty] | 0 | m³
|  |  | 1.4. - 31.3.……………..………. | [5 empty] | 0 | m³
|  |  | 1.4. - 31.3.……………..………. | [5 empty] | 0 | m³
|  |  | 1.4. - 31.3.……………..………. | [5 empty] | 0 | m³
|  |  | 1.4. - 31.3.……………..………. | [5 empty] | 0 | m³
|  |  | 1.4. - 31.3.……………..………. | [5 empty] | 0 | m³
|  |  | 1.4. - 31.3.……………..………. | [5 empty] | 0 | m³
|  |  | 1.4. - 31.3.……………..………. | [5 empty] | 0 | m³
|  |  | 1.4. - 31.3.……………..………. | [5 empty] | 0 | m³
|  |  | 1.4. - 31.3.……………..………. | [5 empty] | 0 | m³
|  |  | 1.4. - 31.3.……………..………. | [5 empty] | 0 | m³
|  |  | 1.4. - 31.3.……………..………. | [5 empty] | 0 | m³
|  |  | 1.4. - 31.3.……………..………. | [5 empty] | 0 | m³
|  |  | 1.4. - 31.3.……………..………. | [5 empty] | 0 | m³
|  |  | 1.4. - 31.3.……………..………. | [5 empty] | 0 | m³
|  |  | 1.4. - 31.3.……………..………. | [5 empty] | 0 | m³
|  |  | 1.4. - 31.3.……………..………. | [5 empty] | 0 | m³
|  |  | 1.4. - 31.3.……………..………. | [5 empty] | 0 | m³
|  |  | 1.4. - 31.3.……………..………. | [5 empty] | 0 | m³
|  |  | 1.4. - 31.3.……………..………. | [5 empty] | 0 | m³
|  |  | 1.4. - 31.3.……………..………. | [5 empty] | 0 | m³
|  |  | 1.4. - 31.3.……………..………. | [5 empty] | 0 | m³
|  |  | 1.4. - 31.3.……………..………. | [5 empty] | 0 | m³
|  |  | 1.4. - 31.3.……………..………. | [5 empty] | 0 | m³
|  |  | 1.4. - 31.3.……………..………. | [5 empty] | 0 | m³
|  |  | 1.4. - 31.3.……………..………. | [5 empty] | 0 | m³
|  |  | 1.4. - 31.3.……………..………. | [5 empty] | 0 | m³
|  |  | 1.4. - 31.3.……………..………. | [5 empty] | 0 | m³
|  |  | 1.4. - 31.3.……………..………. | [5 empty] | 0 | m³
|  |  | 1.4. - 31.3.……………..………. | [5 empty] | 0 | m³
|  |  | 1.4. - 31.3.……………..………. | [5 empty] | 0 | m³
|  |  | 1.4. - 31.3.……………..………. | [5 empty] | 0 | m³
|  |  | 1.4. - 31.3.……………..………. | [5 empty] | 0 | m³
|  |  | 1.4. - 31.3.……………..………. | [5 empty] | 0 | m³
|  |  | 1.4. - 31.3.……………..………. | [5 empty] | 0 | m³
|  |  | 1.4. - 31.3.……………..………. | [5 empty] | 0 | m³
|  |  | 1.4. - 31.3.……………..………. | [5 empty] | 0 | m³
|  |  | 1.4. - 31.3.……………..………. | [5 empty] | 0 | m³
|  |  | 1.4. - 31.3.……………..………. | [5 empty] | 0 | m³
|  |  | 1.4. - 31.3.……………..………. | [5 empty] | 0 | m³
Total future arisings: | [7 empty] | 4.0 |  | m³
Total waste volume: | [7 empty] | 7.0 |  | m³
Comment on volumes: |  |  | The decommissioning of the Viper and Herald reactors will not be a continuous process. Future arisings are estimated based on the current decommissioning plans for facilities on site, which is subject to change over time. 3m3 box of reactor components deducted from the stock, as now LLW (transferred to 7A116). The total volume of arisings will depend on the longevity of the AWE site. Estimates have been made based on a site closure date of 2080.
Uncertainty factors on volumes: |  |  | Stock (upper): |  |  | x | 2.0 |  | Arisings (upper): |  | x | 3.0
|  |  | Stock (lower): |  |  | x | 1.0 |  | Arisings (lower): |  | x | 0.5
WASTE SOURCE |  |  | Decommissioning waste from a research reactor facility and associated buildings including the removal of reactor elements and other items stored in the Used Fuel Store Tank. No fuel is present in this waste stream.
PHYSICAL CHARACTERISTICS
General description: |  |  | Components from the reactor core. Aluminium plate and pipe, beryllium billets, stainless steel and stainless steel clad cadmium. The reactor core box (4 x 2 x 1m) is difficult to handle and is likely to require cutting up. Contents reviewed and updated for 2022 UKRWI.
Physical components: |  | (%wt) | Metal (99.31%) and resin (0.69%)
Sealed sources: |  |  | The waste does not contain sealed sources.
Bulk density (t/m³): |  |  |  | 3.94
Comment on density: |  |  | Based upon a revised 'in-stock' waste figure for 2022.
CHEMICAL COMPOSITION
General description and components (%wt): |  |  | Metal (99.31%) and resin (0.69%)
Chemical state: |  |  | Neutral
Chemical form of radionuclides: | H-3: | H-3: | Not present in this waste stream
| C-14: |  | Not present in this waste stream
| Cl-36: |  | Not present in this waste stream
| Se-79: | Selenium-79 | Not present in this waste stream
| Tc-99: | Selenium-79 | Not present in this waste stream
| I-129: |  | Not present in this waste stream
| Ra: |  | Present in this waste stream In the form of oxide.
| Th: |  | Present in this waste stream In the form of oxide.
| U: |  | Not present in this waste stream
Np: |  |  | Not present in this waste stream
Pu: |  |  | Not present in this waste stream
Metals and alloys (%wt): |  |  | This waste is 99.31% bulk metal.
[9 empty] | (%wt) | Type(s) / Grades(s) with proportions |  |  |  |  | % of total C14 activity
|  |  | Stainless steel…………………………………. | [5 empty] | 14.5 | 0
|  |  | Other ferrous metals………………………...… | [5 empty] | 0 | 0
|  |  | Iron…………………………...………… | [5 empty] | 0 | 0
|  |  | Aluminium…………………………...………… | [5 empty] | 78.3 | 0
|  |  | Beryllium…………………….……………….. | [5 empty] | 5.4 | 0
|  |  | Cobalt……………………..……………………. | [5 empty] | 0 | 0
|  |  | Copper…………………………….……………….. | [5 empty] | 0 | 0
|  |  | Lead……………………………...……………… | [5 empty] | 0 | 0
|  |  | Magnox/Magnesium…………………………... | [5 empty] | 0 | 0
|  |  | Nickel………………………………………..... | [5 empty] | 0 | 0
|  |  | Titanium…………………………………..……. | [5 empty] | 0 | 0
|  |  | Uranium………………………………...………. | [5 empty] | 0 | 0
|  |  | Zinc………………………………...…… | [5 empty] | 0 | 0
|  |  | Zircaloy/Zirconium……………...…….………. | [5 empty] | 0 | 0
|  |  | Other metals…………………….…………. | [5 empty] | 1.1 | Cadmium (1.13% wt)
Organics (%wt): |  |  | -
[9 empty] | (%wt) | Type(s) and comment |  |  |  |  | % of total C14 activity
|  |  | Total cellulosics…………..………… | [5 empty] | 0 | 0
|  |  | Paper, cotton………..………..……… | [5 empty] | 0 | 0
|  |  | Wood…………..…………………………….… | [5 empty] | 0 | 0
|  |  | Halogenated plastics…………..…… | [5 empty] | 0 | 0
|  |  | Total non-halogenated plastics……………… | [5 empty] | 0 | 0
|  |  | Condensation polymers…………………...….. | [5 empty] | 0 | 0
|  |  | Others…………..……………...…… | [5 empty] | 0 | 0
|  |  | Organic ion exchange materials…..……. | [5 empty] | 0 | 0
|  |  | Total rubber…………..……..…………… | [5 empty] | 0 | 0
|  |  | Halogenated rubber…………………..…..…… | [5 empty] | 0 | 0
|  |  | Non-halogenated rubber…………………....… | [5 empty] | 0 | 0
|  |  | Hydrocarbons………………………….. | [5 empty] | 0 | 0
|  |  | Oil or grease……..………………….… | [5 empty] | 0 | 0
|  |  | Fuel….………………….....……….. | [5 empty] | 0 | 0
|  |  | Asphalt/Tarmac (cont.coal tar)……. | [5 empty] | 0 | 0
|  |  | Asphalt/Tarmac (no coal tar)……...… | [5 empty] | 0 | 0
|  |  | Bitumen………………………….……. | [5 empty] | 0 | 0
|  |  | Others…………………….………………… | [5 empty] | 0 | 0
|  |  | Other organics…………..……………………..… | [5 empty] | 0 | 0
Other materials (%wt): |  |  | -
[9 empty] | (%wt) | Type(s) and comment |  |  |  |  | % of total C14 activity
|  |  | Inorganic ion exchange materials…...… | [5 empty] | 0.69 | 0
|  |  | Inorganic sludges and flocs…………….… | [5 empty] | 0 | 0
|  |  | Soil……………..……………………....………… | [5 empty] | 0 | 0
|  |  | Brick/Stone/Rubble………………......…………..………… | [5 empty] | 0 | 0
|  |  | Cementitious material……………………….…. | [5 empty] | 0 | 0
|  |  | Sand………..…………………………..……………….. | [5 empty] | 0 | 0
|  |  | Glass/Ceramics………….…………..………… | [5 empty] | 0 | 0
|  |  | Graphite………..…………………………..……… | [5 empty] | 0 | 0
|  |  | Desiccants/Catalysts…………………… | [5 empty] | 0 | 0
|  |  | Asbestos…………..……………………...… | [5 empty] | 0 | 0
|  |  | Non/low friable……..……………………………… | [5 empty] | 0 | 0
|  |  | Moderately friable……..……………………………… | [5 empty] | 0 | 0
|  |  | Highly friable……..…………………………… | [5 empty] | 0 | 0
|  |  | Free aqueous liquids…………..………… | [5 empty] | 0 | 0
|  |  | Free non-aqueous liquids…………….………..………… | [5 empty] | 0 | 0
|  |  | Powder/Ash…………..…………………...…… | [5 empty] | 0 | 0
Inorganic anions (%wt): |  |  | -
[9 empty] | (%wt) | Type(s) and comment
|  |  | Fluoride……..………………………………….. | [5 empty] | 0 | 0
|  |  | Chloride…………..…………………………….. | [5 empty] | 0 | 0
|  |  | Iodide…..………………………………...…. | [5 empty] | 0 | 0
|  |  | Cyanide…….…………………………………..… | [5 empty] | 0 | 0
|  |  | Carbonate………..…………………………...… | [5 empty] | 0 | 0
|  |  | Nitrate…………..…………………………...…. | [5 empty] | 0 | 0
|  |  | Nitrite…………..……………………………….... | [5 empty] | 0 | 0
|  |  | Phosphate……..…………………………...…. | [5 empty] | 0 | 0
|  |  | Sulphate………..…………………………….…. | [5 empty] | 0 | 0
|  |  | Sulphide………..……………………………...…. | [5 empty] | 0 | 0
Materials of interest for waste acceptance criteria: |  |  | This waste contains beryllium (5.37% wt) and cadmium (1.13% wt).
[9 empty] | (%wt) | Type(s) and comment
|  |  | Combustible metals…………………………. | [5 empty] | 0 | 0
|  |  | Low flash point liquids……………………...… | [5 empty] | 0 | 0
|  |  | Explosive materials………………………….. | [5 empty] | 0 | 0
|  |  | Phosphorus…………..………………………… | [5 empty] | 0 | 0
|  |  | Hydrides………………………………….……… | [5 empty] | 0 | 0
|  |  | Biological etc. materials……………………….. | [5 empty] | 0 | 0
|  |  | Biodegradable materials…………...…………. | [5 empty] | 0 | 0
|  |  | Putrescible wastes………..…………… | [5 empty] | 0 | 0
|  |  | Non-putrescible wastes………..…………… | [5 empty] | 0 | 0
|  |  | Corrosive materials…………………………. | [5 empty] | 0 | 0
|  |  | Pyrophoric materials………………………….. | [5 empty] | 0 | 0
|  |  | Generating toxic gases……………………….. | [5 empty] | 0 | 0
|  |  | Reacting with water…………………………...… | [5 empty] | 0 | 0
|  |  | Higher activity particles…………………………………. | [5 empty] | 0 | 0
|  |  | Soluble solids as bulk chemical compounds……………………..…...…………… | [5 empty] | 0 | 0
Hazardous substances / non hazardous pollutants: |  |  | This waste contains beryllium (5.37% wt) and cadmium (1.13% wt).
[9 empty] | (%wt) | Type(s) and comment
|  |  | Acrylamide………………………………. | [5 empty] | 0 | 0
|  |  | Benzene…………………….…………………. | [5 empty] | NE | 0
|  |  | Chlorinated solvents………………...……. | [5 empty] | 0 | 0
|  |  | Formaldehyde…………………………..…. | [5 empty] | 0 | 0
|  |  | Organometallics………………………...……. | [5 empty] | 0 | 0
|  |  | Phenol……………………………..……..……. | [5 empty] | NE | 0
|  |  | Styrene…..…...…..…………………….…...…….. | [5 empty] | 0 | 0
|  |  | Tri-butyl phosphate………………...…... | [5 empty] | NE | 0
|  |  | Other organophosphates……………………. | [5 empty] | 0 | 0
|  |  | Vinyl chloride………………………………………. | [5 empty] | 0 | 0
|  |  | Arsenic……………………………………………. | [5 empty] | NE | 0
|  |  | Barium…………………………………………… | [5 empty] | 0 | 0
|  |  | Boron…………………………………………………. | [5 empty] | NE | 0
|  |  | Boron (in Boral)…………………………………………………. | [5 empty] | NE | 0
|  |  | Boron (non-Boral)…………………………………………………. | [5 empty] | 0 | 0
|  |  | Cadmium…………………………….. | [5 empty] | P | 0
|  |  | Caesium………………………………………………. | [5 empty] | 0 | 0
|  |  | Selenium……………………………………………….. | [5 empty] | NE | 0
|  |  | Chromium……………………………………………………. | [5 empty] | NE | 0
|  |  | Molybdenum…………………………………………… | [5 empty] | NE | 0
|  |  | Thallium……………………………………………. | [5 empty] | 0 | 0
|  |  | Tin……………………………………………….. | [5 empty] | NE | 0
|  |  | Vanadium……………………………………………….. | [5 empty] | NE | 0
|  |  | Mercury compounds……………………………………………... | [5 empty] | 0 | 0
|  |  | Others………………………………………………….. | [5 empty] | NE | 0
Electronic & Electrical Equipment (EEE)
|  |  | EEE Type 1………………..…………. | [5 empty] | 0 | 0
|  |  | EEE Type 2………………..…………. | [5 empty] | 0 | 0
|  |  | EEE Type 3………………..…………. | [5 empty] | 0 | 0
|  |  | EEE Type 4………………..…………. | [5 empty] | 0 | 0
|  |  | EEE Type 5………………..…………. | [5 empty] | 0 | 0
Complexing agents (%wt): |  |  | No
[9 empty] | (%wt) | Type(s) and comment
|  |  | EDTA…………………….……............................. | [5 empty] | 0 | 0
|  |  | DPTA…….…...…………………....................................... | [5 empty] | 0 | 0
|  |  | NTA……………...………………....................................... | [5 empty] | 0 | 0
|  |  | Polycarboxylic acids………………………………… | [5 empty] | 0 | 0
|  |  | Other organic complexants…………………………..… | [5 empty] | 0 | No complexing agents are present in the waste stream.
|  |  | Total complexing agents………………………...… | [5 empty] | 0
Potential for the waste to contain discrete items: |  |  | Yes.
PACKAGING AND CONDITIONING
Conditioning method: |  |  | A conditioning and packaging regime has yet to be determined, with development work continuing. The waste will be stored in 3m3 boxes, until a disposal route has been established.
Plant Name: |  |  | -
Location: |  |  | Unknown
Plant Startup date: |  |  | Unknown
Total capacity (m³/y incoming waste): |  |  | -
Target start date for packaging this stream: |  |  | -
Throughput for this stream (m³/y incoming waste): |  |  | -
Other information: |  |  | -
Likely container type: | Container | [6 empty] | Waste packaged (vol%) |  | Waste loading (m³) |  | Payload (m³) |  | Number of packages
| 3m³ box (round corners) | [7 empty] | 100.0 | ~ | 5.4 | ~ | 2.7 | 2
Likely container type comment: |  |  | A conditioning factor or 0.5 has been assumed.
Range in container waste volume: |  |  | -
Other information on containers: |  |  | -
Likely conditioning matrix: |  |  | Not Specified
Other information: |  |  | -
Conditioned density (t/m³): |  |  | ~2.0
Conditioned density comment: |  |  | The conditioned density is an estimate which may be subject to change.
Other information on conditioning: |  |  | -
Opportunities for alternative disposal routing: |  |  | Not yet determined
Baseline Management Route |  | Opportunity Management Route |  |  |  | Stream volume (%) |  |  | Estimated Date that Opportunity will be realised |  | Opportunity Confidence |  | Comment
- |  | - |  |  |  | - |  |  | - |  | - |  | -
0 |  | 0 | [6 empty] | 0 |  | 0 |  | 0
0 |  | 0 | [6 empty] | 0 |  | 0 |  | 0
RADIOACTIVITY
Source: |  |  | Principally neutron activiation of solids in solid form. The other source is experimental samples (e.g. Ra-226 and Th-232).
Uncertainty: |  |  | Specific activities owing to future arisings are based on the current in-stock waste activities, which may be inaccurate if the decommissioning window is delayed. In stock gross alpha and beta activities/associated nuclides are thought to be accurate.
Definition of total alpha and total beta/gamma: |  |  | Where totals are shown on the table of radionuclide activities they are the sums of the listed alpha or beta/gamma emitting radionuclides plus 'other alpha' or 'other beta/gamma'.
Measurement of radioactivities: |  |  | The activity was derived from historical data using High Resolution Gamma-ray Spectroscopy assay and computer modelling software.
Other information: |  |  | -

## Radionuclide
WASTE STREAM |  |  |  | 7A109 |  |  |  |  | Decommissioning Waste from Reactors ILW
|  | Mean radioactivity, TBq/m³ | [10 empty] | Mean radioactivity, TBq/m³
| Nuclide | Waste at |  | Bands and Code |  |  | Future Arisings |  | Bands and Code |  |  |  | Waste at |  | Bands and Code |  |  | Future Arisings |  | Bands and Code
|  |  | 2022-04-01 | [8 empty] | Nuclide | 2022-04-01
| H 3 |  |  | 0 | 0 | 0 |  |  | 0 | 0 | 5 | Gd 153 |  |  | 0 | 0 | 0 |  |  | 0 | 0 | 0
| Be 10 |  |  | 0 | 0 | 0 |  |  | 0 | 0 | 5 | Ho 163 |  |  | 0 | 0 | 0 |  |  | 0 | 0 | 0
| C 14 |  |  | 0 | 0 | 0 |  |  | 0 | 0 | 5 | Ho 166m |  |  | 0 | 0 | 0 |  |  | 0 | 0 | 0
| Na 22 |  |  | 0 | 0 | 0 |  |  | 0 | 0 | 0 | Tm 170 |  |  | 0 | 0 | 0 |  |  | 0 | 0 | 0
| Al 26 |  |  | 0 | 0 | 0 |  |  | 0 | 0 | 0 | Tm 171 |  |  | 0 | 0 | 0 |  |  | 0 | 0 | 0
| Cl 36 |  |  | 0 | 0 | 0 |  |  | 0 | 0 | 5 | Lu 174 |  |  | 0 | 0 | 0 |  |  | 0 | 0 | 0
| Ar 39 |  |  | 0 | 0 | 0 |  |  | 0 | 0 | 0 | Lu 176 |  |  | 0 | 0 | 0 |  |  | 0 | 0 | 0
| Ar 42 |  |  | 0 | 0 | 0 |  |  | 0 | 0 | 0 | Hf 178n |  |  | 0 | 0 | 0 |  |  | 0 | 0 | 0
| K 40 |  |  | 0 | 0 | 0 |  |  | 0 | 0 | 0 | Hf 182 |  |  | 0 | 0 | 0 |  |  | 0 | 0 | 0
| Ca 41 |  |  | 0 | 0 | 0 |  |  | 0 | 0 | 5 | Pt 193 |  |  | 0 | 0 | 0 |  |  | 0 | 0 | 0
| Mn 53 |  |  | 0 | 0 | 0 |  |  | 0 | 0 | 0 | Tl 204 |  |  | 0 | 0 | 0 |  |  | 0 | 0 | 0
| Mn 54 |  |  | 0 | 0 | 0 |  |  | 0 | 0 | 5 | Pb 205 |  |  | 0 | 0 | 0 |  |  | 0 | 0 | 0
| Fe 55 |  |  | 0 | 0 | 0 |  |  | 0 | 0 | 5 | Pb 210 |  |  | 0 | 0 | 0 |  |  | 0 | 0 | 0
| Co 60 |  | 2.82E-01 | B | B | 2 |  | ~2.82E-01 | C | C | 2 | Bi 208 |  |  | 0 | 0 | 0 |  |  | 0 | 0 | 0
| Ni 59 |  |  | 0 | 0 | 0 |  |  | 0 | 0 | 5 | Bi 210m |  |  | 0 | 0 | 0 |  |  | 0 | 0 | 0
| Ni 63 |  |  | 0 | 0 | 0 |  |  | 0 | 0 | 5 | Po 210 |  |  | 0 | 0 | 0 |  |  | 0 | 0 | 0
| Zn 65 |  |  | 0 | 0 | 0 |  |  | 0 | 0 | 5 | Ra 223 |  |  | 0 | 0 | 0 |  |  | 0 | 0 | 0
| Se 79 |  |  | 0 | 0 | 0 |  |  | 0 | 0 | 0 | Ra 225 |  |  | 0 | 0 | 0 |  |  | 0 | 0 | 0
| Kr 81 |  |  | 0 | 0 | 0 |  |  | 0 | 0 | 0 | Ra 226 |  | 6.88E-05 | B | B | 2 |  |  | 0 | 0 | 5
| Kr 85 |  |  | 0 | 0 | 0 |  |  | 0 | 0 | 0 | Ra 228 |  |  | 0 | 0 | 0 |  |  | 0 | 0 | 0
| Rb 87 |  |  | 0 | 0 | 0 |  |  | 0 | 0 | 0 | Ac 227 |  |  | 0 | 0 | 0 |  |  | 0 | 0 | 0
| Sr 90 |  |  | 0 | 0 | 0 |  |  | 0 | 0 | 0 | Th 227 |  |  | 0 | 0 | 0 |  |  | 0 | 0 | 0
| Zr 93 |  |  | 0 | 0 | 0 |  |  | 0 | 0 | 5 | Th 228 |  |  | 0 | 0 | 0 |  |  | 0 | 0 | 0
| Nb 91 |  |  | 0 | 0 | 0 |  |  | 0 | 0 | 0 | Th 229 |  |  | 0 | 0 | 0 |  |  | 0 | 0 | 0
| Nb 92 |  |  | 0 | 0 | 0 |  |  | 0 | 0 | 0 | Th 230 |  |  | 0 | 0 | 0 |  |  | 0 | 0 | 0
| Nb 93m |  |  | 0 | 0 | 0 |  |  | 0 | 0 | 5 | Th 232 |  | 6.89E-05 | B | B | 2 |  |  | 0 | 0 | 5
| Nb 94 |  |  | 0 | 0 | 0 |  |  | 0 | 0 | 5 | Th 234 |  |  | 0 | 0 | 0 |  |  | 0 | 0 | 0
| Mo 93 |  |  | 0 | 0 | 0 |  |  | 0 | 0 | 5 | Pa 231 |  |  | 0 | 0 | 0 |  |  | 0 | 0 | 0
| Tc 97 |  |  | 0 | 0 | 0 |  |  | 0 | 0 | 0 | Pa 233 |  |  | 0 | 0 | 0 |  |  | 0 | 0 | 0
| Tc 99 |  |  | 0 | 0 | 0 |  |  | 0 | 0 | 0 | U 232 |  |  | 0 | 0 | 0 |  |  | 0 | 0 | 0
| Ru 106 |  |  | 0 | 0 | 0 |  |  | 0 | 0 | 0 | U 233 |  |  | 0 | 0 | 0 |  |  | 0 | 0 | 0
| Pd 107 |  |  | 0 | 0 | 0 |  |  | 0 | 0 | 0 | U 234 |  |  | 0 | 0 | 0 |  |  | 0 | 0 | 0
| Ag 108m |  |  | 0 | 0 | 0 |  |  | 0 | 0 | 5 | U 235 |  |  | 0 | 0 | 0 |  |  | 0 | 0 | 0
| Ag 110m |  |  | 0 | 0 | 0 |  |  | 0 | 0 | 0 | U 236 |  |  | 0 | 0 | 0 |  |  | 0 | 0 | 0
| Cd 109 |  |  | 0 | 0 | 0 |  |  | 0 | 0 | 0 | U 238 |  |  | 0 | 0 | 0 |  |  | 0 | 0 | 0
| Cd 113m |  |  | 0 | 0 | 0 |  |  | 0 | 0 | 0 | Np 237 |  |  | 0 | 0 | 0 |  |  | 0 | 0 | 0
| Sn 119m |  |  | 0 | 0 | 0 |  |  | 0 | 0 | 0 | Pu 236 |  |  | 0 | 0 | 0 |  |  | 0 | 0 | 0
| Sn 121m |  |  | 0 | 0 | 0 |  |  | 0 | 0 | 0 | Pu 238 |  |  | 0 | 0 | 0 |  |  | 0 | 0 | 0
| Sn 123 |  |  | 0 | 0 | 0 |  |  | 0 | 0 | 0 | Pu 239 |  |  | 0 | 0 | 0 |  |  | 0 | 0 | 0
| Sn 126 |  |  | 0 | 0 | 0 |  |  | 0 | 0 | 0 | Pu 240 |  |  | 0 | 0 | 0 |  |  | 0 | 0 | 0
| Sb 125 |  |  | 0 | 0 | 0 |  |  | 0 | 0 | 0 | Pu 241 |  |  | 0 | 0 | 0 |  |  | 0 | 0 | 0
| Sb 126 |  |  | 0 | 0 | 0 |  |  | 0 | 0 | 0 | Pu 242 |  |  | 0 | 0 | 0 |  |  | 0 | 0 | 0
| Te 125m |  |  | 0 | 0 | 0 |  |  | 0 | 0 | 0 | Am 241 |  |  | 0 | 0 | 0 |  |  | 0 | 0 | 0
| Te 127m |  |  | 0 | 0 | 0 |  |  | 0 | 0 | 0 | Am 242m |  |  | 0 | 0 | 0 |  |  | 0 | 0 | 0
| I 129 |  |  | 0 | 0 | 0 |  |  | 0 | 0 | 0 | Am 243 |  |  | 0 | 0 | 0 |  |  | 0 | 0 | 0
| Cs 134 |  |  | 0 | 0 | 0 |  |  | 0 | 0 | 0 | Cm 242 |  |  | 0 | 0 | 0 |  |  | 0 | 0 | 0
| Cs 135 |  |  | 0 | 0 | 0 |  |  | 0 | 0 | 0 | Cm 243 |  |  | 0 | 0 | 0 |  |  | 0 | 0 | 0
| Cs 137 |  |  | 0 | 0 | 0 |  |  | 0 | 0 | 0 | Cm 244 |  |  | 0 | 0 | 0 |  |  | 0 | 0 | 0
| Ba 133 |  |  | 0 | 0 | 0 |  |  | 0 | 0 | 0 | Cm 245 |  |  | 0 | 0 | 0 |  |  | 0 | 0 | 0
| La 137 |  |  | 0 | 0 | 0 |  |  | 0 | 0 | 0 | Cm 246 |  |  | 0 | 0 | 0 |  |  | 0 | 0 | 0
| La 138 |  |  | 0 | 0 | 0 |  |  | 0 | 0 | 0 | Cm 248 |  |  | 0 | 0 | 0 |  |  | 0 | 0 | 0
| Ce 144 |  |  | 0 | 0 | 0 |  |  | 0 | 0 | 0 | Cf 249 |  |  | 0 | 0 | 0 |  |  | 0 | 0 | 0
| Pm 145 |  |  | 0 | 0 | 0 |  |  | 0 | 0 | 0 | Cf 250 |  |  | 0 | 0 | 0 |  |  | 0 | 0 | 0
| Pm 147 |  |  | 0 | 0 | 0 |  |  | 0 | 0 | 0 | Cf 251 |  |  | 0 | 0 | 0 |  |  | 0 | 0 | 0
| Sm 147 |  |  | 0 | 0 | 0 |  |  | 0 | 0 | 0 | Cf 252 |  |  | 0 | 0 | 0 |  |  | 0 | 0 | 0
| Sm 151 |  |  | 0 | 0 | 0 |  |  | 0 | 0 | 0 | Other a |  |  | 0 | 0 | 0 |  |  | 0 | 0 | 0
| Eu 152 |  |  | 0 | 0 | 0 |  |  | 0 | 0 | 0 | Other b/g |  |  | 0 | 0 | 0 |  |  | 0 | 0 | 0
| Eu 154 |  |  | 0 | 0 | 0 |  |  | 0 | 0 | 0 | Total a |  | 1.38E-04 | B | B | 2 |  | 0 | 0 | 0 | 5
| Eu 155 |  |  | 0 | 0 | 0 |  |  | 0 | 0 | 0 | Total b/g |  | 2.82E-01 | B | B | 2 |  | ~2.82E-01 | C | C | 2
| Bands (Upper and Lower) | [10 empty] | Code
| A a factor of 1.5 | [10 empty] | 1 Measured activity
| B a factor of 3 | [10 empty] | 2 Derived activity (best estimate)
| C a factor of 10 | [10 empty] | 3 Derived activity (upper limit)
| D a factor of 100 | [10 empty] | 4 Not present
| E a factor of 1000 | [10 empty] | 5 Present but not significant
6 Likely to be present but not assessed
| Note: Bands quantify uncertainty in | [10 empty] | 7 Present in significant quantities but not determined
| the mean radioactivity. | [10 empty] | 8 Not expected to be present in significant quantity