## DataSheet
WASTE STREAM |  |  | 7A110 |  | Decommissioning Waste Tritium Bearing ILW
SITE |  |  | AWE Aldermaston
SITE OWNER |  |  | Ministry of Defence
WASTE CUSTODIAN |  |  | AWE plc
WASTE TYPE |  |  | ILW |  |  | 0
Is the waste suject to Scottish Policy: |  |  | No
WASTE VOLUMES
Reported
Stocks: |  |  | At 1.4.2022……………………….…….. | [5 empty] | 7.2 | m³
Future arisings - |  |  | 1.4.2022 - 31.3.2041……………..………. | [5 empty] | 0 | m³
|  |  | 1.4.2042 - 31.3.2043……………..………. | [5 empty] | 4.0 | m³
|  |  | 1.4.2044 - 31.3.2080……………..………. | [5 empty] | 0 | m³
|  |  | 1.4. - 31.3.……………..………. | [5 empty] | 0 | m³
|  |  | 1.4. - 31.3.……………..………. | [5 empty] | 0 | m³
|  |  | 1.4. - 31.3.……………..………. | [5 empty] | 0 | m³
|  |  | 1.4. - 31.3.……………..………. | [5 empty] | 0 | m³
|  |  | 1.4. - 31.3.……………..………. | [5 empty] | 0 | m³
|  |  | 1.4. - 31.3.……………..………. | [5 empty] | 0 | m³
|  |  | 1.4. - 31.3.……………..………. | [5 empty] | 0 | m³
|  |  | 1.4. - 31.3.……………..………. | [5 empty] | 0 | m³
|  |  | 1.4. - 31.3.……………..………. | [5 empty] | 0 | m³
|  |  | 1.4. - 31.3.……………..………. | [5 empty] | 0 | m³
|  |  | 1.4. - 31.3.……………..………. | [5 empty] | 0 | m³
|  |  | 1.4. - 31.3.……………..………. | [5 empty] | 0 | m³
|  |  | 1.4. - 31.3.……………..………. | [5 empty] | 0 | m³
|  |  | 1.4. - 31.3.……………..………. | [5 empty] | 0 | m³
|  |  | 1.4. - 31.3.……………..………. | [5 empty] | 0 | m³
|  |  | 1.4. - 31.3.……………..………. | [5 empty] | 0 | m³
|  |  | 1.4. - 31.3.……………..………. | [5 empty] | 0 | m³
|  |  | 1.4. - 31.3.……………..………. | [5 empty] | 0 | m³
|  |  | 1.4. - 31.3.……………..………. | [5 empty] | 0 | m³
|  |  | 1.4. - 31.3.……………..………. | [5 empty] | 0 | m³
|  |  | 1.4. - 31.3.……………..………. | [5 empty] | 0 | m³
|  |  | 1.4. - 31.3.……………..………. | [5 empty] | 0 | m³
|  |  | 1.4. - 31.3.……………..………. | [5 empty] | 0 | m³
|  |  | 1.4. - 31.3.……………..………. | [5 empty] | 0 | m³
|  |  | 1.4. - 31.3.……………..………. | [5 empty] | 0 | m³
|  |  | 1.4. - 31.3.……………..………. | [5 empty] | 0 | m³
|  |  | 1.4. - 31.3.……………..………. | [5 empty] | 0 | m³
|  |  | 1.4. - 31.3.……………..………. | [5 empty] | 0 | m³
|  |  | 1.4. - 31.3.……………..………. | [5 empty] | 0 | m³
|  |  | 1.4. - 31.3.……………..………. | [5 empty] | 0 | m³
|  |  | 1.4. - 31.3.……………..………. | [5 empty] | 0 | m³
|  |  | 1.4. - 31.3.……………..………. | [5 empty] | 0 | m³
|  |  | 1.4. - 31.3.……………..………. | [5 empty] | 0 | m³
|  |  | 1.4. - 31.3.……………..………. | [5 empty] | 0 | m³
|  |  | 1.4. - 31.3.……………..………. | [5 empty] | 0 | m³
|  |  | 1.4. - 31.3.……………..………. | [5 empty] | 0 | m³
|  |  | 1.4. - 31.3.……………..………. | [5 empty] | 0 | m³
|  |  | 1.4. - 31.3.……………..………. | [5 empty] | 0 | m³
|  |  | 1.4. - 31.3.……………..………. | [5 empty] | 0 | m³
|  |  | 1.4. - 31.3.……………..………. | [5 empty] | 0 | m³
|  |  | 1.4. - 31.3.……………..………. | [5 empty] | 0 | m³
|  |  | 1.4. - 31.3.……………..………. | [5 empty] | 0 | m³
|  |  | 1.4. - 31.3.……………..………. | [5 empty] | 0 | m³
|  |  | 1.4. - 31.3.……………..………. | [5 empty] | 0 | m³
|  |  | 1.4. - 31.3.……………..………. | [5 empty] | 0 | m³
|  |  | 1.4. - 31.3.……………..………. | [5 empty] | 0 | m³
|  |  | 1.4. - 31.3.……………..………. | [5 empty] | 0 | m³
|  |  | 1.4. - 31.3.……………..………. | [5 empty] | 0 | m³
|  |  | 1.4. - 31.3.……………..………. | [5 empty] | 0 | m³
|  |  | 1.4. - 31.3.……………..………. | [5 empty] | 0 | m³
|  |  | 1.4. - 31.3.……………..………. | [5 empty] | 0 | m³
|  |  | 1.4. - 31.3.……………..………. | [5 empty] | 0 | m³
|  |  | 1.4. - 31.3.……………..………. | [5 empty] | 0 | m³
|  |  | 1.4. - 31.3.……………..………. | [5 empty] | 0 | m³
|  |  | 1.4. - 31.3.……………..………. | [5 empty] | 0 | m³
|  |  | 1.4. - 31.3.……………..………. | [5 empty] | 0 | m³
|  |  | 1.4. - 31.3.……………..………. | [5 empty] | 0 | m³
|  |  | 1.4. - 31.3.……………..………. | [5 empty] | 0 | m³
|  |  | 1.4. - 31.3.……………..………. | [5 empty] | 0 | m³
|  |  | 1.4. - 31.3.……………..………. | [5 empty] | 0 | m³
|  |  | 1.4. - 31.3.……………..………. | [5 empty] | 0 | m³
|  |  | 1.4. - 31.3.……………..………. | [5 empty] | 0 | m³
|  |  | 1.4. - 31.3.……………..………. | [5 empty] | 0 | m³
|  |  | 1.4. - 31.3.……………..………. | [5 empty] | 0 | m³
|  |  | 1.4. - 31.3.……………..………. | [5 empty] | 0 | m³
|  |  | 1.4. - 31.3.……………..………. | [5 empty] | 0 | m³
|  |  | 1.4. - 31.3.……………..………. | [5 empty] | 0 | m³
|  |  | 1.4. - 31.3.……………..………. | [5 empty] | 0 | m³
|  |  | 1.4. - 31.3.……………..………. | [5 empty] | 0 | m³
|  |  | 1.4. - 31.3.……………..………. | [5 empty] | 0 | m³
|  |  | 1.4. - 31.3.……………..………. | [5 empty] | 0 | m³
|  |  | 1.4. - 31.3.……………..………. | [5 empty] | 0 | m³
|  |  | 1.4. - 31.3.……………..………. | [5 empty] | 0 | m³
|  |  | 1.4. - 31.3.……………..………. | [5 empty] | 0 | m³
|  |  | 1.4. - 31.3.……………..………. | [5 empty] | 0 | m³
|  |  | 1.4. - 31.3.……………..………. | [5 empty] | 0 | m³
|  |  | 1.4. - 31.3.……………..………. | [5 empty] | 0 | m³
|  |  | 1.4. - 31.3.……………..………. | [5 empty] | 0 | m³
|  |  | 1.4. - 31.3.……………..………. | [5 empty] | 0 | m³
|  |  | 1.4. - 31.3.……………..………. | [5 empty] | 0 | m³
|  |  | 1.4. - 31.3.……………..………. | [5 empty] | 0 | m³
|  |  | 1.4. - 31.3.……………..………. | [5 empty] | 0 | m³
|  |  | 1.4. - 31.3.……………..………. | [5 empty] | 0 | m³
|  |  | 1.4. - 31.3.……………..………. | [5 empty] | 0 | m³
|  |  | 1.4. - 31.3.……………..………. | [5 empty] | 0 | m³
|  |  | 1.4. - 31.3.……………..………. | [5 empty] | 0 | m³
|  |  | 1.4. - 31.3.……………..………. | [5 empty] | 0 | m³
|  |  | 1.4. - 31.3.……………..………. | [5 empty] | 0 | m³
|  |  | 1.4. - 31.3.……………..………. | [5 empty] | 0 | m³
|  |  | 1.4. - 31.3.……………..………. | [5 empty] | 0 | m³
|  |  | 1.4. - 31.3.……………..………. | [5 empty] | 0 | m³
|  |  | 1.4. - 31.3.……………..………. | [5 empty] | 0 | m³
Total future arisings: | [7 empty] | 4.0 |  | m³
Total waste volume: | [7 empty] | 11.2 |  | m³
Comment on volumes: |  |  | Future arisings are estimated based on the site decommissioning plan for facilities on site. The amount of ILW waste from the decommissioning of tritium facilities has been revised in 2022 and been slightly reduced. Stock volumes are recorded and considered to be accurate. The total volume of arisings will depend on the amount of ILW/LLW produced in the decommissioning of AWE's principal tritium buildings and on any delays encountered in the decommissioning plan.
Uncertainty factors on volumes: |  |  | Stock (upper): |  |  | x | 1.0 |  | Arisings (upper): |  | x | 3.0
|  |  | Stock (lower): |  |  | x | 1.0 |  | Arisings (lower): |  | x | 0.3
WASTE SOURCE |  |  | Decommissioning of tritiated box-lines.
PHYSICAL CHARACTERISTICS
General description: |  |  | Redundant plant, glove boxes and primary containment from tritium gas handling systems (stainless steel pipework and valves) and items of the glove-box structure from a decommissioned tritium rig glove-box.
Physical components: |  | (%wt) | Metal (90.5%), plastics (8.5%), wood (0.8%) and rubber (0.2%). Reviewed in 2022 and no change from data in the 2019 UKRWI.
Sealed sources: |  |  | The waste does not contain sealed sources.
Bulk density (t/m³): |  |  |  | 0.52
Comment on density: |  |  | The average material density of the waste is 0.52 t/m3. Differs slightly to 2019 UKRWI owing to rounding.
CHEMICAL COMPOSITION
General description and components (%wt): |  |  | Metal (90.5%), plastics (8.5%), wood (0.8%) and rubber (0.2%).
Chemical state: |  |  | Neutral
Chemical form of radionuclides: | H-3: | H-3: | HT and HTO diffused present in waste stream. Small amount of organically bound tritium may be present in solid form.
| C-14: |  | Not present in the waste stream
| Cl-36: |  | Not present in the waste stream
| Se-79: | Selenium-79 | Not present in the waste stream
| Tc-99: | Selenium-79 | Not present in the waste stream
| I-129: |  | Not present in the waste stream
| Ra: |  | Not present in the waste stream
| Th: |  | Not present in the waste stream
| U: |  | Not present in the waste stream
Np: |  |  | Not present in the waste stream
Pu: |  |  | Not present in the waste stream
Metals and alloys (%wt): |  |  | The metallic waste items are partly present in sheet-form and tools (pipework and valves from dismantled primary containment systems). 50% of sheet metal by weight approximately 4-5mm in thickness.
[9 empty] | (%wt) | Type(s) / Grades(s) with proportions |  |  |  |  | % of total C14 activity
|  |  | Stainless steel…………………………………. | [5 empty] | 52.9 | Contains tin (3.48%) and molybdenum (0.58%) - alloy
|  |  | Other ferrous metals………………………...… | [5 empty] | 33.4 | 0
|  |  | Iron…………………………...………… | [5 empty] | 0 | 0
|  |  | Aluminium…………………………...………… | [5 empty] | 0.20 | 0
|  |  | Beryllium…………………….……………….. | [5 empty] | 0 | 0
|  |  | Cobalt……………………..……………………. | [5 empty] | 0 | 0
|  |  | Copper…………………………….……………….. | [5 empty] | 2.6 | 0
|  |  | Lead……………………………...……………… | [5 empty] | 0 | 0
|  |  | Magnox/Magnesium…………………………... | [5 empty] | 0 | 0
|  |  | Nickel………………………………………..... | [5 empty] | 0 | 0
|  |  | Titanium…………………………………..……. | [5 empty] | 0 | 0
|  |  | Uranium………………………………...………. | [5 empty] | 0 | 0
|  |  | Zinc………………………………...…… | [5 empty] | 0 | 0
|  |  | Zircaloy/Zirconium……………...…….………. | [5 empty] | 0 | 0
|  |  | Other metals…………………….…………. | [5 empty] | 1.4 | Filters
Organics (%wt): |  |  | -
[9 empty] | (%wt) | Type(s) and comment |  |  |  |  | % of total C14 activity
|  |  | Total cellulosics…………..………… | [5 empty] | 0.80 | 0
|  |  | Paper, cotton………..………..……… | [5 empty] | 0 | 0
|  |  | Wood…………..…………………………….… | [5 empty] | 0.80 | 0
|  |  | Halogenated plastics…………..…… | [5 empty] | 0.50 | PVC
|  |  | Total non-halogenated plastics……………… | [5 empty] | 8.0 | Polythene and perspex
|  |  | Condensation polymers…………………...….. | [5 empty] | 8.0 | 0
|  |  | Others…………..……………...…… | [5 empty] | 0 | 0
|  |  | Organic ion exchange materials…..……. | [5 empty] | 0 | 0
|  |  | Total rubber…………..……..…………… | [5 empty] | 0.20 | 0
|  |  | Halogenated rubber…………………..…..…… | [5 empty] | ~0.10 | Neoprene
|  |  | Non-halogenated rubber…………………....… | [5 empty] | ~0.10 | Isoprene
|  |  | Hydrocarbons………………………….. | [5 empty] | 0 | 0
|  |  | Oil or grease……..………………….… | [5 empty] | 0 | 0
|  |  | Fuel….………………….....……….. | [5 empty] | 0 | 0
|  |  | Asphalt/Tarmac (cont.coal tar)……. | [5 empty] | 0 | 0
|  |  | Asphalt/Tarmac (no coal tar)……...… | [5 empty] | 0 | 0
|  |  | Bitumen………………………….……. | [5 empty] | 0 | 0
|  |  | Others…………………….………………… | [5 empty] | 0 | 0
|  |  | Other organics…………..……………………..… | [5 empty] | TR | 0
Other materials (%wt): |  |  | -
[9 empty] | (%wt) | Type(s) and comment |  |  |  |  | % of total C14 activity
|  |  | Inorganic ion exchange materials…...… | [5 empty] | 0 | 0
|  |  | Inorganic sludges and flocs…………….… | [5 empty] | 0 | 0
|  |  | Soil……………..……………………....………… | [5 empty] | 0 | 0
|  |  | Brick/Stone/Rubble………………......…………..………… | [5 empty] | 0 | 0
|  |  | Cementitious material……………………….…. | [5 empty] | 0 | 0
|  |  | Sand………..…………………………..……………….. | [5 empty] | 0 | 0
|  |  | Glass/Ceramics………….…………..………… | [5 empty] | 0 | 0
|  |  | Graphite………..…………………………..……… | [5 empty] | 0 | 0
|  |  | Desiccants/Catalysts…………………… | [5 empty] | 0 | 0
|  |  | Asbestos…………..……………………...… | [5 empty] | TR | 0
|  |  | Non/low friable……..……………………………… | [5 empty] | NE | 0
|  |  | Moderately friable……..……………………………… | [5 empty] | NE | 0
|  |  | Highly friable……..…………………………… | [5 empty] | NE | 0
|  |  | Free aqueous liquids…………..………… | [5 empty] | 0 | 0
|  |  | Free non-aqueous liquids…………….………..………… | [5 empty] | 0 | 0
|  |  | Powder/Ash…………..…………………...…… | [5 empty] | 0 | 0
Inorganic anions (%wt): |  |  | -
[9 empty] | (%wt) | Type(s) and comment
|  |  | Fluoride……..………………………………….. | [5 empty] | 0 | 0
|  |  | Chloride…………..…………………………….. | [5 empty] | 0 | 0
|  |  | Iodide…..………………………………...…. | [5 empty] | 0 | 0
|  |  | Cyanide…….…………………………………..… | [5 empty] | 0 | 0
|  |  | Carbonate………..…………………………...… | [5 empty] | 0 | 0
|  |  | Nitrate…………..…………………………...…. | [5 empty] | 0 | 0
|  |  | Nitrite…………..……………………………….... | [5 empty] | 0 | 0
|  |  | Phosphate……..…………………………...…. | [5 empty] | 0 | 0
|  |  | Sulphate………..…………………………….…. | [5 empty] | 0 | 0
|  |  | Sulphide………..……………………………...…. | [5 empty] | 0 | 0
Materials of interest for waste acceptance criteria: |  |  | -
[9 empty] | (%wt) | Type(s) and comment
|  |  | Combustible metals…………………………. | [5 empty] | 0 | 0
|  |  | Low flash point liquids……………………...… | [5 empty] | 0 | 0
|  |  | Explosive materials………………………….. | [5 empty] | 0 | 0
|  |  | Phosphorus…………..………………………… | [5 empty] | 0 | 0
|  |  | Hydrides………………………………….……… | [5 empty] | 0 | 0
|  |  | Biological etc. materials……………………….. | [5 empty] | 0 | 0
|  |  | Biodegradable materials…………...…………. | [5 empty] | P | 0
|  |  | Putrescible wastes………..…………… | [5 empty] | 0 | 0
|  |  | Non-putrescible wastes………..…………… | [5 empty] | P | Wood
|  |  | Corrosive materials…………………………. | [5 empty] | 0 | 0
|  |  | Pyrophoric materials………………………….. | [5 empty] | 0 | 0
|  |  | Generating toxic gases……………………….. | [5 empty] | 0 | 0
|  |  | Reacting with water…………………………...… | [5 empty] | 0 | 0
|  |  | Higher activity particles…………………………………. | [5 empty] | 0 | 0
|  |  | Soluble solids as bulk chemical compounds……………………..…...…………… | [5 empty] | 0 | 0
Hazardous substances / non hazardous pollutants: |  |  | -
[9 empty] | (%wt) | Type(s) and comment
|  |  | Acrylamide………………………………. | [5 empty] | 0 | 0
|  |  | Benzene…………………….…………………. | [5 empty] | NE | 0
|  |  | Chlorinated solvents………………...……. | [5 empty] | 0 | 0
|  |  | Formaldehyde…………………………..…. | [5 empty] | 0 | 0
|  |  | Organometallics………………………...……. | [5 empty] | 0 | 0
|  |  | Phenol……………………………..……..……. | [5 empty] | NE | 0
|  |  | Styrene…..…...…..…………………….…...…….. | [5 empty] | 0 | 0
|  |  | Tri-butyl phosphate………………...…... | [5 empty] | P | 0
|  |  | Other organophosphates……………………. | [5 empty] | 0 | 0
|  |  | Vinyl chloride………………………………………. | [5 empty] | P | 0
|  |  | Arsenic……………………………………………. | [5 empty] | NE | 0
|  |  | Barium…………………………………………… | [5 empty] | 0 | 0
|  |  | Boron…………………………………………………. | [5 empty] | NE | 0
|  |  | Boron (in Boral)…………………………………………………. | [5 empty] | NE | 0
|  |  | Boron (non-Boral)…………………………………………………. | [5 empty] | 0 | 0
|  |  | Cadmium…………………………….. | [5 empty] | NE | 0
|  |  | Caesium………………………………………………. | [5 empty] | 0 | 0
|  |  | Selenium……………………………………………….. | [5 empty] | NE | 0
|  |  | Chromium……………………………………………………. | [5 empty] | NE | 0
|  |  | Molybdenum…………………………………………… | [5 empty] | 0.58 | Mixed in with stainless steel
|  |  | Thallium……………………………………………. | [5 empty] | 0 | 0
|  |  | Tin……………………………………………….. | [5 empty] | 3.5 | Mixed in with stainless steel
|  |  | Vanadium……………………………………………….. | [5 empty] | NE | 0
|  |  | Mercury compounds……………………………………………... | [5 empty] | 0 | 0
|  |  | Others………………………………………………….. | [5 empty] | NE | 0
Electronic & Electrical Equipment (EEE)
|  |  | EEE Type 1………………..…………. | [5 empty] | 0 | 0
|  |  | EEE Type 2………………..…………. | [5 empty] | 0 | 0
|  |  | EEE Type 3………………..…………. | [5 empty] | 0 | 0
|  |  | EEE Type 4………………..…………. | [5 empty] | 0 | 0
|  |  | EEE Type 5………………..…………. | [5 empty] | 0 | 0
Complexing agents (%wt): |  |  | No
[9 empty] | (%wt) | Type(s) and comment
|  |  | EDTA…………………….……............................. | [5 empty] | 0 | 0
|  |  | DPTA…….…...…………………....................................... | [5 empty] | 0 | 0
|  |  | NTA……………...………………....................................... | [5 empty] | 0 | 0
|  |  | Polycarboxylic acids………………………………… | [5 empty] | 0 | 0
|  |  | Other organic complexants…………………………..… | [5 empty] | 0 | No complexing agents are present
|  |  | Total complexing agents………………………...… | [5 empty] | 0
Potential for the waste to contain discrete items: |  |  | No.
PACKAGING AND CONDITIONING
Conditioning method: |  |  | A conditioning and packaging regime has yet to be determined, development work continues. It may be possible to supercompact the drums and grout them, but tritiated wastes have not been included in the submitted LoC, so no LoC exists for this waste stream.
Plant Name: |  |  | -
Location: |  |  | Unknown
Plant Startup date: |  |  | Unknown
Total capacity (m³/y incoming waste): |  |  | -
Target start date for packaging this stream: |  |  | -
Throughput for this stream (m³/y incoming waste): |  |  | -
Other information: |  |  | -
Likely container type: | Container | [6 empty] | Waste packaged (vol%) |  | Waste loading (m³) |  | Payload (m³) |  | Number of packages
| 500 l drum | [7 empty] | 100.0 | ~ | 1.0 | ~ | 0.5 | 12
Likely container type comment: |  |  | The loading is an estimate based on experience with similar waste at Sellafield.
Range in container waste volume: |  |  | A maximum of 5 pucks will be packed into a 500 litre drum.
Other information on containers: |  |  | Not specified.
Likely conditioning matrix: |  |  | Not specified
Other information: |  |  | -
Conditioned density (t/m³): |  |  | ~2.0
Conditioned density comment: |  |  | The conditioned density is an estimate which is subject to change.
Other information on conditioning: |  |  | -
Opportunities for alternative disposal routing: |  |  | Not yet determined
Baseline Management Route |  | Opportunity Management Route |  |  |  | Stream volume (%) |  |  | Estimated Date that Opportunity will be realised |  | Opportunity Confidence |  | Comment
- |  | - |  |  |  | - |  |  | - |  | - |  | -
0 |  | 0 | [6 empty] | 0 |  | 0 |  | 0
0 |  | 0 | [6 empty] | 0 |  | 0 |  | 0
RADIOACTIVITY
Source: |  |  | Tritium is the major source of activity. Specific activities are gauged from current stock.
Uncertainty: |  |  | In-stock activity is accurate. The future arising activities for this waste stream are extremely difficult to predict, as very little of this waste has been produced in the past. The activity for the future arisings is a pragmatic estimate, so will be less accurate that the in-stock figures, but at the same time not considered overly inaccurate.
Definition of total alpha and total beta/gamma: |  |  | Where totals are shown on the table of radionuclide activities they are the sums of the listed alpha or beta/gamma emitting radionuclides plus 'other alpha' or 'other beta/gamma'.
Measurement of radioactivities: |  |  | Tritium is assayed using calorimetry of individual items or the head space analysis of drummed waste.
Other information: |  |  | -

## Radionuclide
WASTE STREAM |  |  |  | 7A110 |  |  |  |  | Decommissioning Waste Tritium Bearing ILW
|  | Mean radioactivity, TBq/m³ | [10 empty] | Mean radioactivity, TBq/m³
| Nuclide | Waste at |  | Bands and Code |  |  | Future Arisings |  | Bands and Code |  |  |  | Waste at |  | Bands and Code |  |  | Future Arisings |  | Bands and Code
|  |  | 2022-04-01 | [8 empty] | Nuclide | 2022-04-01
| H 3 |  | 7.39E-01 | B | B | 2 |  | 7.39E-01 | D | D | 2 | Gd 153 |  |  | 0 | 0 | 0 |  |  | 0 | 0 | 0
| Be 10 |  |  | 0 | 0 | 0 |  |  | 0 | 0 | 0 | Ho 163 |  |  | 0 | 0 | 0 |  |  | 0 | 0 | 0
| C 14 |  |  | 0 | 0 | 0 |  |  | 0 | 0 | 0 | Ho 166m |  |  | 0 | 0 | 0 |  |  | 0 | 0 | 0
| Na 22 |  |  | 0 | 0 | 0 |  |  | 0 | 0 | 0 | Tm 170 |  |  | 0 | 0 | 0 |  |  | 0 | 0 | 0
| Al 26 |  |  | 0 | 0 | 0 |  |  | 0 | 0 | 0 | Tm 171 |  |  | 0 | 0 | 0 |  |  | 0 | 0 | 0
| Cl 36 |  |  | 0 | 0 | 0 |  |  | 0 | 0 | 0 | Lu 174 |  |  | 0 | 0 | 0 |  |  | 0 | 0 | 0
| Ar 39 |  |  | 0 | 0 | 0 |  |  | 0 | 0 | 0 | Lu 176 |  |  | 0 | 0 | 0 |  |  | 0 | 0 | 0
| Ar 42 |  |  | 0 | 0 | 0 |  |  | 0 | 0 | 0 | Hf 178n |  |  | 0 | 0 | 0 |  |  | 0 | 0 | 0
| K 40 |  |  | 0 | 0 | 0 |  |  | 0 | 0 | 0 | Hf 182 |  |  | 0 | 0 | 0 |  |  | 0 | 0 | 0
| Ca 41 |  |  | 0 | 0 | 0 |  |  | 0 | 0 | 0 | Pt 193 |  |  | 0 | 0 | 0 |  |  | 0 | 0 | 0
| Mn 53 |  |  | 0 | 0 | 0 |  |  | 0 | 0 | 0 | Tl 204 |  |  | 0 | 0 | 0 |  |  | 0 | 0 | 0
| Mn 54 |  |  | 0 | 0 | 0 |  |  | 0 | 0 | 0 | Pb 205 |  |  | 0 | 0 | 0 |  |  | 0 | 0 | 0
| Fe 55 |  |  | 0 | 0 | 0 |  |  | 0 | 0 | 0 | Pb 210 |  |  | 0 | 0 | 0 |  |  | 0 | 0 | 0
| Co 60 |  |  | 0 | 0 | 0 |  |  | 0 | 0 | 0 | Bi 208 |  |  | 0 | 0 | 0 |  |  | 0 | 0 | 0
| Ni 59 |  |  | 0 | 0 | 0 |  |  | 0 | 0 | 0 | Bi 210m |  |  | 0 | 0 | 0 |  |  | 0 | 0 | 0
| Ni 63 |  |  | 0 | 0 | 0 |  |  | 0 | 0 | 0 | Po 210 |  |  | 0 | 0 | 0 |  |  | 0 | 0 | 0
| Zn 65 |  |  | 0 | 0 | 0 |  |  | 0 | 0 | 0 | Ra 223 |  |  | 0 | 0 | 0 |  |  | 0 | 0 | 0
| Se 79 |  |  | 0 | 0 | 0 |  |  | 0 | 0 | 0 | Ra 225 |  |  | 0 | 0 | 0 |  |  | 0 | 0 | 0
| Kr 81 |  |  | 0 | 0 | 0 |  |  | 0 | 0 | 0 | Ra 226 |  |  | 0 | 0 | 0 |  |  | 0 | 0 | 0
| Kr 85 |  |  | 0 | 0 | 0 |  |  | 0 | 0 | 0 | Ra 228 |  |  | 0 | 0 | 0 |  |  | 0 | 0 | 0
| Rb 87 |  |  | 0 | 0 | 0 |  |  | 0 | 0 | 0 | Ac 227 |  |  | 0 | 0 | 0 |  |  | 0 | 0 | 0
| Sr 90 |  |  | 0 | 0 | 0 |  |  | 0 | 0 | 0 | Th 227 |  |  | 0 | 0 | 0 |  |  | 0 | 0 | 0
| Zr 93 |  |  | 0 | 0 | 0 |  |  | 0 | 0 | 0 | Th 228 |  |  | 0 | 0 | 0 |  |  | 0 | 0 | 0
| Nb 91 |  |  | 0 | 0 | 0 |  |  | 0 | 0 | 0 | Th 229 |  |  | 0 | 0 | 0 |  |  | 0 | 0 | 0
| Nb 92 |  |  | 0 | 0 | 0 |  |  | 0 | 0 | 0 | Th 230 |  |  | 0 | 0 | 0 |  |  | 0 | 0 | 0
| Nb 93m |  |  | 0 | 0 | 0 |  |  | 0 | 0 | 0 | Th 232 |  |  | 0 | 0 | 0 |  |  | 0 | 0 | 0
| Nb 94 |  |  | 0 | 0 | 0 |  |  | 0 | 0 | 0 | Th 234 |  |  | 0 | 0 | 0 |  |  | 0 | 0 | 0
| Mo 93 |  |  | 0 | 0 | 0 |  |  | 0 | 0 | 0 | Pa 231 |  |  | 0 | 0 | 0 |  |  | 0 | 0 | 0
| Tc 97 |  |  | 0 | 0 | 0 |  |  | 0 | 0 | 0 | Pa 233 |  |  | 0 | 0 | 0 |  |  | 0 | 0 | 0
| Tc 99 |  |  | 0 | 0 | 0 |  |  | 0 | 0 | 0 | U 232 |  |  | 0 | 0 | 0 |  |  | 0 | 0 | 0
| Ru 106 |  |  | 0 | 0 | 0 |  |  | 0 | 0 | 0 | U 233 |  |  | 0 | 0 | 0 |  |  | 0 | 0 | 0
| Pd 107 |  |  | 0 | 0 | 0 |  |  | 0 | 0 | 0 | U 234 |  |  | 0 | 0 | 0 |  |  | 0 | 0 | 0
| Ag 108m |  |  | 0 | 0 | 0 |  |  | 0 | 0 | 0 | U 235 |  |  | 0 | 0 | 0 |  |  | 0 | 0 | 0
| Ag 110m |  |  | 0 | 0 | 0 |  |  | 0 | 0 | 0 | U 236 |  |  | 0 | 0 | 0 |  |  | 0 | 0 | 0
| Cd 109 |  |  | 0 | 0 | 0 |  |  | 0 | 0 | 0 | U 238 |  |  | 0 | 0 | 0 |  |  | 0 | 0 | 0
| Cd 113m |  |  | 0 | 0 | 0 |  |  | 0 | 0 | 0 | Np 237 |  |  | 0 | 0 | 0 |  |  | 0 | 0 | 0
| Sn 119m |  |  | 0 | 0 | 0 |  |  | 0 | 0 | 0 | Pu 236 |  |  | 0 | 0 | 0 |  |  | 0 | 0 | 0
| Sn 121m |  |  | 0 | 0 | 0 |  |  | 0 | 0 | 0 | Pu 238 |  |  | 0 | 0 | 0 |  |  | 0 | 0 | 0
| Sn 123 |  |  | 0 | 0 | 0 |  |  | 0 | 0 | 0 | Pu 239 |  |  | 0 | 0 | 0 |  |  | 0 | 0 | 0
| Sn 126 |  |  | 0 | 0 | 0 |  |  | 0 | 0 | 0 | Pu 240 |  |  | 0 | 0 | 0 |  |  | 0 | 0 | 0
| Sb 125 |  |  | 0 | 0 | 0 |  |  | 0 | 0 | 0 | Pu 241 |  |  | 0 | 0 | 0 |  |  | 0 | 0 | 0
| Sb 126 |  |  | 0 | 0 | 0 |  |  | 0 | 0 | 0 | Pu 242 |  |  | 0 | 0 | 0 |  |  | 0 | 0 | 0
| Te 125m |  |  | 0 | 0 | 0 |  |  | 0 | 0 | 0 | Am 241 |  |  | 0 | 0 | 0 |  |  | 0 | 0 | 0
| Te 127m |  |  | 0 | 0 | 0 |  |  | 0 | 0 | 0 | Am 242m |  |  | 0 | 0 | 0 |  |  | 0 | 0 | 0
| I 129 |  |  | 0 | 0 | 0 |  |  | 0 | 0 | 0 | Am 243 |  |  | 0 | 0 | 0 |  |  | 0 | 0 | 0
| Cs 134 |  |  | 0 | 0 | 0 |  |  | 0 | 0 | 0 | Cm 242 |  |  | 0 | 0 | 0 |  |  | 0 | 0 | 0
| Cs 135 |  |  | 0 | 0 | 0 |  |  | 0 | 0 | 0 | Cm 243 |  |  | 0 | 0 | 0 |  |  | 0 | 0 | 0
| Cs 137 |  |  | 0 | 0 | 0 |  |  | 0 | 0 | 0 | Cm 244 |  |  | 0 | 0 | 0 |  |  | 0 | 0 | 0
| Ba 133 |  |  | 0 | 0 | 0 |  |  | 0 | 0 | 0 | Cm 245 |  |  | 0 | 0 | 0 |  |  | 0 | 0 | 0
| La 137 |  |  | 0 | 0 | 0 |  |  | 0 | 0 | 0 | Cm 246 |  |  | 0 | 0 | 0 |  |  | 0 | 0 | 0
| La 138 |  |  | 0 | 0 | 0 |  |  | 0 | 0 | 0 | Cm 248 |  |  | 0 | 0 | 0 |  |  | 0 | 0 | 0
| Ce 144 |  |  | 0 | 0 | 0 |  |  | 0 | 0 | 0 | Cf 249 |  |  | 0 | 0 | 0 |  |  | 0 | 0 | 0
| Pm 145 |  |  | 0 | 0 | 0 |  |  | 0 | 0 | 0 | Cf 250 |  |  | 0 | 0 | 0 |  |  | 0 | 0 | 0
| Pm 147 |  |  | 0 | 0 | 0 |  |  | 0 | 0 | 0 | Cf 251 |  |  | 0 | 0 | 0 |  |  | 0 | 0 | 0
| Sm 147 |  |  | 0 | 0 | 0 |  |  | 0 | 0 | 0 | Cf 252 |  |  | 0 | 0 | 0 |  |  | 0 | 0 | 0
| Sm 151 |  |  | 0 | 0 | 0 |  |  | 0 | 0 | 0 | Other a |  |  | 0 | 0 | 0 |  |  | 0 | 0 | 0
| Eu 152 |  |  | 0 | 0 | 0 |  |  | 0 | 0 | 0 | Other b/g |  |  | 0 | 0 | 0 |  |  | 0 | 0 | 0
| Eu 154 |  |  | 0 | 0 | 0 |  |  | 0 | 0 | 0 | Total a |  | 0 | 0 | 0 | 0 |  | 0 | 0 | 0 | 0
| Eu 155 |  |  | 0 | 0 | 0 |  |  | 0 | 0 | 0 | Total b/g |  | 7.39E-01 | B | B | 2 |  | 7.39E-01 | D | D | 2
| Bands (Upper and Lower) | [10 empty] | Code
| A a factor of 1.5 | [10 empty] | 1 Measured activity
| B a factor of 3 | [10 empty] | 2 Derived activity (best estimate)
| C a factor of 10 | [10 empty] | 3 Derived activity (upper limit)
| D a factor of 100 | [10 empty] | 4 Not present
| E a factor of 1000 | [10 empty] | 5 Present but not significant
6 Likely to be present but not assessed
| Note: Bands quantify uncertainty in | [10 empty] | 7 Present in significant quantities but not determined
| the mean radioactivity. | [10 empty] | 8 Not expected to be present in significant quantity