## DataSheet
WASTE STREAM |  |  | 7A111 |  | Decommissioning Waste PCM ILW
SITE |  |  | AWE Aldermaston
SITE OWNER |  |  | Ministry of Defence
WASTE CUSTODIAN |  |  | AWE plc
WASTE TYPE |  |  | ILW |  |  | 0
Is the waste suject to Scottish Policy: |  |  | No
WASTE VOLUMES
Reported
Stocks: |  |  | At 1.4.2022……………………….…….. | [5 empty] | 2376.2 | m³
Future arisings - |  |  | 1.4.2022 - 31.3.2024……………..………. | [5 empty] | 93.0 | m³
|  |  | 1.4.2025 - 31.3.2027……………..………. | [5 empty] | 335.0 | m³
|  |  | 1.4.2028 - 31.3.2030……………..………. | [5 empty] | 384.0 | m³
|  |  | 1.4.2031 - 31.3.2033……………..………. | [5 empty] | 317.0 | m³
|  |  | 1.4.2034 - 31.3.2036……………..………. | [5 empty] | 170.0 | m³
|  |  | 1.4.2037 - 31.3.2039……………..………. | [5 empty] | 38.0 | m³
|  |  | 1.4.2040 - 31.3.2062……………..………. | [5 empty] | 0 | m³
|  |  | 1.4.2063 - 31.3.2065……………..………. | [5 empty] | 318.0 | m³
|  |  | 1.4.2066 - 31.3.2068……………..………. | [5 empty] | 318.0 | m³
|  |  | 1.4.2069 - 31.3.2071……………..………. | [5 empty] | 239.0 | m³
|  |  | 1.4.2072 - 31.3.2074……………..………. | [5 empty] | 68.0 | m³
|  |  | 1.4.2075 - 31.3.2080……………..………. | [5 empty] | 0 | m³
|  |  | 1.4. - 31.3.……………..………. | [5 empty] | 0 | m³
|  |  | 1.4. - 31.3.……………..………. | [5 empty] | 0 | m³
|  |  | 1.4. - 31.3.……………..………. | [5 empty] | 0 | m³
|  |  | 1.4. - 31.3.……………..………. | [5 empty] | 0 | m³
|  |  | 1.4. - 31.3.……………..………. | [5 empty] | 0 | m³
|  |  | 1.4. - 31.3.……………..………. | [5 empty] | 0 | m³
|  |  | 1.4. - 31.3.……………..………. | [5 empty] | 0 | m³
|  |  | 1.4. - 31.3.……………..………. | [5 empty] | 0 | m³
|  |  | 1.4. - 31.3.……………..………. | [5 empty] | 0 | m³
|  |  | 1.4. - 31.3.……………..………. | [5 empty] | 0 | m³
|  |  | 1.4. - 31.3.……………..………. | [5 empty] | 0 | m³
|  |  | 1.4. - 31.3.……………..………. | [5 empty] | 0 | m³
|  |  | 1.4. - 31.3.……………..………. | [5 empty] | 0 | m³
|  |  | 1.4. - 31.3.……………..………. | [5 empty] | 0 | m³
|  |  | 1.4. - 31.3.……………..………. | [5 empty] | 0 | m³
|  |  | 1.4. - 31.3.……………..………. | [5 empty] | 0 | m³
|  |  | 1.4. - 31.3.……………..………. | [5 empty] | 0 | m³
|  |  | 1.4. - 31.3.……………..………. | [5 empty] | 0 | m³
|  |  | 1.4. - 31.3.……………..………. | [5 empty] | 0 | m³
|  |  | 1.4. - 31.3.……………..………. | [5 empty] | 0 | m³
|  |  | 1.4. - 31.3.……………..………. | [5 empty] | 0 | m³
|  |  | 1.4. - 31.3.……………..………. | [5 empty] | 0 | m³
|  |  | 1.4. - 31.3.……………..………. | [5 empty] | 0 | m³
|  |  | 1.4. - 31.3.……………..………. | [5 empty] | 0 | m³
|  |  | 1.4. - 31.3.……………..………. | [5 empty] | 0 | m³
|  |  | 1.4. - 31.3.……………..………. | [5 empty] | 0 | m³
|  |  | 1.4. - 31.3.……………..………. | [5 empty] | 0 | m³
|  |  | 1.4. - 31.3.……………..………. | [5 empty] | 0 | m³
|  |  | 1.4. - 31.3.……………..………. | [5 empty] | 0 | m³
|  |  | 1.4. - 31.3.……………..………. | [5 empty] | 0 | m³
|  |  | 1.4. - 31.3.……………..………. | [5 empty] | 0 | m³
|  |  | 1.4. - 31.3.……………..………. | [5 empty] | 0 | m³
|  |  | 1.4. - 31.3.……………..………. | [5 empty] | 0 | m³
|  |  | 1.4. - 31.3.……………..………. | [5 empty] | 0 | m³
|  |  | 1.4. - 31.3.……………..………. | [5 empty] | 0 | m³
|  |  | 1.4. - 31.3.……………..………. | [5 empty] | 0 | m³
|  |  | 1.4. - 31.3.……………..………. | [5 empty] | 0 | m³
|  |  | 1.4. - 31.3.……………..………. | [5 empty] | 0 | m³
|  |  | 1.4. - 31.3.……………..………. | [5 empty] | 0 | m³
|  |  | 1.4. - 31.3.……………..………. | [5 empty] | 0 | m³
|  |  | 1.4. - 31.3.……………..………. | [5 empty] | 0 | m³
|  |  | 1.4. - 31.3.……………..………. | [5 empty] | 0 | m³
|  |  | 1.4. - 31.3.……………..………. | [5 empty] | 0 | m³
|  |  | 1.4. - 31.3.……………..………. | [5 empty] | 0 | m³
|  |  | 1.4. - 31.3.……………..………. | [5 empty] | 0 | m³
|  |  | 1.4. - 31.3.……………..………. | [5 empty] | 0 | m³
|  |  | 1.4. - 31.3.……………..………. | [5 empty] | 0 | m³
|  |  | 1.4. - 31.3.……………..………. | [5 empty] | 0 | m³
|  |  | 1.4. - 31.3.……………..………. | [5 empty] | 0 | m³
|  |  | 1.4. - 31.3.……………..………. | [5 empty] | 0 | m³
|  |  | 1.4. - 31.3.……………..………. | [5 empty] | 0 | m³
|  |  | 1.4. - 31.3.……………..………. | [5 empty] | 0 | m³
|  |  | 1.4. - 31.3.……………..………. | [5 empty] | 0 | m³
|  |  | 1.4. - 31.3.……………..………. | [5 empty] | 0 | m³
|  |  | 1.4. - 31.3.……………..………. | [5 empty] | 0 | m³
|  |  | 1.4. - 31.3.……………..………. | [5 empty] | 0 | m³
|  |  | 1.4. - 31.3.……………..………. | [5 empty] | 0 | m³
|  |  | 1.4. - 31.3.……………..………. | [5 empty] | 0 | m³
|  |  | 1.4. - 31.3.……………..………. | [5 empty] | 0 | m³
|  |  | 1.4. - 31.3.……………..………. | [5 empty] | 0 | m³
|  |  | 1.4. - 31.3.……………..………. | [5 empty] | 0 | m³
|  |  | 1.4. - 31.3.……………..………. | [5 empty] | 0 | m³
|  |  | 1.4. - 31.3.……………..………. | [5 empty] | 0 | m³
|  |  | 1.4. - 31.3.……………..………. | [5 empty] | 0 | m³
|  |  | 1.4. - 31.3.……………..………. | [5 empty] | 0 | m³
|  |  | 1.4. - 31.3.……………..………. | [5 empty] | 0 | m³
|  |  | 1.4. - 31.3.……………..………. | [5 empty] | 0 | m³
|  |  | 1.4. - 31.3.……………..………. | [5 empty] | 0 | m³
|  |  | 1.4. - 31.3.……………..………. | [5 empty] | 0 | m³
|  |  | 1.4. - 31.3.……………..………. | [5 empty] | 0 | m³
|  |  | 1.4. - 31.3.……………..………. | [5 empty] | 0 | m³
|  |  | 1.4. - 31.3.……………..………. | [5 empty] | 0 | m³
|  |  | 1.4. - 31.3.……………..………. | [5 empty] | 0 | m³
|  |  | 1.4. - 31.3.……………..………. | [5 empty] | 0 | m³
|  |  | 1.4. - 31.3.……………..………. | [5 empty] | 0 | m³
|  |  | 1.4. - 31.3.……………..………. | [5 empty] | 0 | m³
|  |  | 1.4. - 31.3.……………..………. | [5 empty] | 0 | m³
|  |  | 1.4. - 31.3.……………..………. | [5 empty] | 0 | m³
|  |  | 1.4. - 31.3.……………..………. | [5 empty] | 0 | m³
|  |  | 1.4. - 31.3.……………..………. | [5 empty] | 0 | m³
|  |  | 1.4. - 31.3.……………..………. | [5 empty] | 0 | m³
|  |  | 1.4. - 31.3.……………..………. | [5 empty] | 0 | m³
|  |  | 1.4. - 31.3.……………..………. | [5 empty] | 0 | m³
Total future arisings: | [7 empty] | 2280.0 |  | m³
Total waste volume: | [7 empty] | 4656.2 |  | m³
Comment on volumes: |  |  | Stock volumes are considered to be accurate and have decreased since 2019 owing to the shipment of ILW drums in 2021. Future arisings are based on the recent decommissioning volume estimates from the Site Liabilities Plan. The stock volumes supplied are considered to be accurate. The total volume of arisings will depend on the longevity of the AWE site. Estimates are based upon a site closure date of 2080.
Uncertainty factors on volumes: |  |  | Stock (upper): |  |  | x | 1.0 |  | Arisings (upper): |  | x | 5.0
|  |  | Stock (lower): |  |  | x | 1.0 |  | Arisings (lower): |  | x | 0.3
WASTE SOURCE |  |  | Decommissioning and size reduction of redundant plant equipment such as glove-boxes, machine tools and legacy wastes.
PHYSICAL CHARACTERISTICS
General description: |  |  | The 7A111 Waste Stream contains metals, plastic, glass, etc that arises from contaminated glove-boxes and process equipment.
Physical components: |  | (%wt) | Metals (58.04%), plastics (39.60%) and cellulose (2.36%). The physical components have been re-sampled and reviewed in 2022, with the component composition changing since the 2019 UKRWI.
Sealed sources: |  |  | The waste does not contain sealed sources.
Bulk density (t/m³): |  |  |  | 0.36
Comment on density: |  |  | This figure has been derived using stock data from 2022 (total stream mass divided by the total stream volume).
CHEMICAL COMPOSITION
General description and components (%wt): |  |  | Metals (58.04%), plastics (39.60%) and cellulose (2.36%).
Chemical state: |  |  | Neutral
Chemical form of radionuclides: | H-3: | H-3: | Not present in Waste Stream
| C-14: |  | Not present in Waste Stream
| Cl-36: |  | Not present in Waste Stream
| Se-79: | Selenium-79 | Not present in Waste Stream
| Tc-99: | Selenium-79 | Not present in Waste Stream
| I-129: |  | Not present in Waste Stream
| Ra: |  | Daughters are likely to be present in waste stream. Oxide form
| Th: |  | Daughters are likely to be present in waste stream. Oxide form
| U: |  | Present as oxide form in waste stream
Np: |  |  | Np-237 daughter is likely to be present in waste stream. Oxide form
Pu: |  |  | Present as oxide form in waste stream
Metals and alloys (%wt): |  |  | Sheet metal of approximately 4mm in thickness will be present arising from glove boxes and sheet metal arising from ductwork that is maybe as thick as 6mm. The average thickness of a box 'base plate' is approximately 25mm.
[9 empty] | (%wt) | Type(s) / Grades(s) with proportions |  |  |  |  | % of total C14 activity
|  |  | Stainless steel…………………………………. | [5 empty] | 6.1 | 0
|  |  | Other ferrous metals………………………...… | [5 empty] | 37.8 | 0
|  |  | Iron…………………………...………… | [5 empty] | 0 | 0
|  |  | Aluminium…………………………...………… | [5 empty] | 5.2 | 0
|  |  | Beryllium…………………….……………….. | [5 empty] | 0 | 0
|  |  | Cobalt……………………..……………………. | [5 empty] | 0 | 0
|  |  | Copper…………………………….……………….. | [5 empty] | 2.4 | 0
|  |  | Lead……………………………...……………… | [5 empty] | 1.9 | 0
|  |  | Magnox/Magnesium…………………………... | [5 empty] | 0 | 0
|  |  | Nickel………………………………………..... | [5 empty] | 0 | 0
|  |  | Titanium…………………………………..……. | [5 empty] | 0 | 0
|  |  | Uranium………………………………...………. | [5 empty] | 0 | 0
|  |  | Zinc………………………………...…… | [5 empty] | 0 | 0
|  |  | Zircaloy/Zirconium……………...…….………. | [5 empty] | 0 | 0
|  |  | Other metals…………………….…………. | [5 empty] | 4.7 | Includes tin and brass.
Organics (%wt): |  |  | Non-halogenated plastic is present as perspex, halogenated rubber and neoprene.
[9 empty] | (%wt) | Type(s) and comment |  |  |  |  | % of total C14 activity
|  |  | Total cellulosics…………..………… | [5 empty] | 2.4 | 0
|  |  | Paper, cotton………..………..……… | [5 empty] | 0.65 | 0
|  |  | Wood…………..…………………………….… | [5 empty] | 1.7 | 0
|  |  | Halogenated plastics…………..…… | [5 empty] | 24.9 | 0
|  |  | Total non-halogenated plastics……………… | [5 empty] | 3.0 | 0
|  |  | Condensation polymers…………………...….. | [5 empty] | 3.0 | 0
|  |  | Others…………..……………...…… | [5 empty] | 0 | 0
|  |  | Organic ion exchange materials…..……. | [5 empty] | 0 | 0
|  |  | Total rubber…………..……..…………… | [5 empty] | 11.6 | 0
|  |  | Halogenated rubber…………………..…..…… | [5 empty] | 11.6 | 0
|  |  | Non-halogenated rubber…………………....… | [5 empty] | 0 | 0
|  |  | Hydrocarbons………………………….. | [5 empty] | 0 | 0
|  |  | Oil or grease……..………………….… | [5 empty] | 0 | 0
|  |  | Fuel….………………….....……….. | [5 empty] | 0 | 0
|  |  | Asphalt/Tarmac (cont.coal tar)……. | [5 empty] | 0 | 0
|  |  | Asphalt/Tarmac (no coal tar)……...… | [5 empty] | 0 | 0
|  |  | Bitumen………………………….……. | [5 empty] | 0 | 0
|  |  | Others…………………….………………… | [5 empty] | 0 | 0
|  |  | Other organics…………..……………………..… | [5 empty] | 0 | 0
Other materials (%wt): |  |  | -
[9 empty] | (%wt) | Type(s) and comment |  |  |  |  | % of total C14 activity
|  |  | Inorganic ion exchange materials…...… | [5 empty] | 0 | 0
|  |  | Inorganic sludges and flocs…………….… | [5 empty] | 0 | 0
|  |  | Soil……………..……………………....………… | [5 empty] | 0 | 0
|  |  | Brick/Stone/Rubble………………......…………..………… | [5 empty] | 0 | 0
|  |  | Cementitious material……………………….…. | [5 empty] | 0 | 0
|  |  | Sand………..…………………………..……………….. | [5 empty] | 0 | 0
|  |  | Glass/Ceramics………….…………..………… | [5 empty] | 0 | 0
|  |  | Graphite………..…………………………..……… | [5 empty] | 0 | 0
|  |  | Desiccants/Catalysts…………………… | [5 empty] | 0 | 0
|  |  | Asbestos…………..……………………...… | [5 empty] | 0 | 0
|  |  | Non/low friable……..……………………………… | [5 empty] | 0 | 0
|  |  | Moderately friable……..……………………………… | [5 empty] | 0 | 0
|  |  | Highly friable……..…………………………… | [5 empty] | 0 | 0
|  |  | Free aqueous liquids…………..………… | [5 empty] | 0 | 0
|  |  | Free non-aqueous liquids…………….………..………… | [5 empty] | 0 | 0
|  |  | Powder/Ash…………..…………………...…… | [5 empty] | 0 | 0
Inorganic anions (%wt): |  |  | -
[9 empty] | (%wt) | Type(s) and comment
|  |  | Fluoride……..………………………………….. | [5 empty] | 0 | 0
|  |  | Chloride…………..…………………………….. | [5 empty] | 0 | 0
|  |  | Iodide…..………………………………...…. | [5 empty] | 0 | 0
|  |  | Cyanide…….…………………………………..… | [5 empty] | 0 | 0
|  |  | Carbonate………..…………………………...… | [5 empty] | 0 | 0
|  |  | Nitrate…………..…………………………...…. | [5 empty] | 0 | 0
|  |  | Nitrite…………..……………………………….... | [5 empty] | 0 | 0
|  |  | Phosphate……..…………………………...…. | [5 empty] | 0 | 0
|  |  | Sulphate………..…………………………….…. | [5 empty] | 0 | 0
|  |  | Sulphide………..……………………………...…. | [5 empty] | 0 | 0
Materials of interest for waste acceptance criteria: |  |  | Lead is present in the waste stream (1.92% wt)
[9 empty] | (%wt) | Type(s) and comment
|  |  | Combustible metals…………………………. | [5 empty] | 0 | 0
|  |  | Low flash point liquids……………………...… | [5 empty] | 0 | 0
|  |  | Explosive materials………………………….. | [5 empty] | 0 | 0
|  |  | Phosphorus…………..………………………… | [5 empty] | 0 | 0
|  |  | Hydrides………………………………….……… | [5 empty] | 0 | 0
|  |  | Biological etc. materials……………………….. | [5 empty] | 0 | 0
|  |  | Biodegradable materials…………...…………. | [5 empty] | P | 0
|  |  | Putrescible wastes………..…………… | [5 empty] | 0 | 0
|  |  | Non-putrescible wastes………..…………… | [5 empty] | P | Paper, cotton and wood present
|  |  | Corrosive materials…………………………. | [5 empty] | 0 | 0
|  |  | Pyrophoric materials………………………….. | [5 empty] | 0 | 0
|  |  | Generating toxic gases……………………….. | [5 empty] | 0 | 0
|  |  | Reacting with water…………………………...… | [5 empty] | 0 | 0
|  |  | Higher activity particles…………………………………. | [5 empty] | 0 | 0
|  |  | Soluble solids as bulk chemical compounds……………………..…...…………… | [5 empty] | 0 | 0
Hazardous substances / non hazardous pollutants: |  |  | This waste stream contains lead (1.92% wt)
[9 empty] | (%wt) | Type(s) and comment
|  |  | Acrylamide………………………………. | [5 empty] | 0 | 0
|  |  | Benzene…………………….…………………. | [5 empty] | NE | 0
|  |  | Chlorinated solvents………………...……. | [5 empty] | 0 | 0
|  |  | Formaldehyde…………………………..…. | [5 empty] | 0 | 0
|  |  | Organometallics………………………...……. | [5 empty] | 0 | 0
|  |  | Phenol……………………………..……..……. | [5 empty] | NE | 0
|  |  | Styrene…..…...…..…………………….…...…….. | [5 empty] | 0 | 0
|  |  | Tri-butyl phosphate………………...…... | [5 empty] | NE | 0
|  |  | Other organophosphates……………………. | [5 empty] | 0 | 0
|  |  | Vinyl chloride………………………………………. | [5 empty] | P | 0
|  |  | Arsenic……………………………………………. | [5 empty] | NE | 0
|  |  | Barium…………………………………………… | [5 empty] | 0 | 0
|  |  | Boron…………………………………………………. | [5 empty] | NE | 0
|  |  | Boron (in Boral)…………………………………………………. | [5 empty] | NE | 0
|  |  | Boron (non-Boral)…………………………………………………. | [5 empty] | 0 | 0
|  |  | Cadmium…………………………….. | [5 empty] | NE | 0
|  |  | Caesium………………………………………………. | [5 empty] | 0 | 0
|  |  | Selenium……………………………………………….. | [5 empty] | NE | 0
|  |  | Chromium……………………………………………………. | [5 empty] | NE | 0
|  |  | Molybdenum…………………………………………… | [5 empty] | NE | 0
|  |  | Thallium……………………………………………. | [5 empty] | 0 | 0
|  |  | Tin……………………………………………….. | [5 empty] | NE | 0
|  |  | Vanadium……………………………………………….. | [5 empty] | NE | 0
|  |  | Mercury compounds……………………………………………... | [5 empty] | 0 | 0
|  |  | Others………………………………………………….. | [5 empty] | NE | 0
Electronic & Electrical Equipment (EEE)
|  |  | EEE Type 1………………..…………. | [5 empty] | 0 | 0
|  |  | EEE Type 2………………..…………. | [5 empty] | 0 | 0
|  |  | EEE Type 3………………..…………. | [5 empty] | 0 | 0
|  |  | EEE Type 4………………..…………. | [5 empty] | 0 | 0
|  |  | EEE Type 5………………..…………. | [5 empty] | 0 | 0
Complexing agents (%wt): |  |  | Yes
[9 empty] | (%wt) | Type(s) and comment
|  |  | EDTA…………………….……............................. | [5 empty] | 0 | 0
|  |  | DPTA…….…...…………………....................................... | [5 empty] | 0 | 0
|  |  | NTA……………...………………....................................... | [5 empty] | 0 | 0
|  |  | Polycarboxylic acids………………………………… | [5 empty] | TR | 0
|  |  | Other organic complexants…………………………..… | [5 empty] | TR | 0
|  |  | Total complexing agents………………………...… | [5 empty] | TR
Potential for the waste to contain discrete items: |  |  | No.
PACKAGING AND CONDITIONING
Conditioning method: |  |  | The proposal is to supercompact the 200 litre drums and load the pucks into a 500 litre drum and grout with cement.
Plant Name: |  |  | -
Location: |  |  | Sellafield, Seascale, Cumbria.
Plant Startup date: |  |  | 1998
Total capacity (m³/y incoming waste): |  |  | -
Target start date for packaging this stream: |  |  | -
Throughput for this stream (m³/y incoming waste): |  |  | -
Other information: |  |  | -
Likely container type: | Container | [6 empty] | Waste packaged (vol%) |  | Waste loading (m³) |  | Payload (m³) |  | Number of packages
| 500 l drum | [7 empty] | 100.0 | ~ | 1.0 | ~ | 0.5 | 4657
Likely container type comment: |  |  | The loading is an estimate based on experience with similar waste at Sellafield.
Range in container waste volume: |  |  | Five pucks will be packed into a 500 litre drum.
Other information on containers: |  |  | Not specified.
Likely conditioning matrix: |  |  | -
Other information: |  |  | Not specified
Conditioned density (t/m³): |  |  | ~2.0
Conditioned density comment: |  |  | The conditioned density is an estimate which is subject to change.
Other information on conditioning: |  |  | There are no detailed conditioning plans.
Opportunities for alternative disposal routing: |  |  | No
Baseline Management Route |  | Opportunity Management Route |  |  |  | Stream volume (%) |  |  | Estimated Date that Opportunity will be realised |  | Opportunity Confidence |  | Comment
- |  | - |  |  |  | - |  |  | - |  | - |  | -
0 |  | 0 | [6 empty] | 0 |  | 0 |  | 0
0 |  | 0 | [6 empty] | 0 |  | 0 |  | 0
RADIOACTIVITY
Source: |  |  | Plutonium and uranium (blended with depleted, natural, low enriched and high enriched).
Uncertainty: |  |  | The gross alpha and gross beta activities of the in-stock wastes are accurate. The radionuclide breakdown has been estimated from an average fingerprint of the associated facilities.
Definition of total alpha and total beta/gamma: |  |  | Where totals are shown on the table of radionuclide activities they are the sums of the listed alpha or beta/gamma emitting radionuclides plus 'other alpha' or 'other beta/gamma'.
Measurement of radioactivities: |  |  | Fingerprints are generated by assaying whole gloveboes non-destructively prior to commencing decommissioning. The fingerprint is used with PNCC assay to generate an activity for each drum of waste.
Other information: |  |  | Decay nuclides with a half-life of less than three months have been omitted.

## Radionuclide
WASTE STREAM |  |  |  | 7A111 |  |  |  | Decommissioning Waste PCM ILW
|  | Mean radioactivity, TBq/m³ | [9 empty] | Mean radioactivity, TBq/m³
| Nuclide | Waste at |  | Bands and Code |  |  | Future Arisings | Bands and Code |  |  |  | Waste at |  | Bands and Code |  |  | Future Arisings |  | Bands and Code
|  |  | 2022-04-01 | [7 empty] | Nuclide | 2022-04-01
| H 3 |  |  | 0 | 0 | 5 |  | 0 | 0 | 5 | Gd 153 |  |  | 0 | 0 | 0 |  |  | 0 | 0 | 0
| Be 10 |  |  | 0 | 0 | 0 |  | 0 | 0 | 0 | Ho 163 |  |  | 0 | 0 | 0 |  |  | 0 | 0 | 0
| C 14 |  |  | 0 | 0 | 0 |  | 0 | 0 | 0 | Ho 166m |  |  | 0 | 0 | 0 |  |  | 0 | 0 | 0
| Na 22 |  |  | 0 | 0 | 0 |  | 0 | 0 | 0 | Tm 170 |  |  | 0 | 0 | 0 |  |  | 0 | 0 | 0
| Al 26 |  |  | 0 | 0 | 0 |  | 0 | 0 | 0 | Tm 171 |  |  | 0 | 0 | 0 |  |  | 0 | 0 | 0
| Cl 36 |  |  | 0 | 0 | 0 |  | 0 | 0 | 0 | Lu 174 |  |  | 0 | 0 | 0 |  |  | 0 | 0 | 0
| Ar 39 |  |  | 0 | 0 | 0 |  | 0 | 0 | 0 | Lu 176 |  |  | 0 | 0 | 0 |  |  | 0 | 0 | 0
| Ar 42 |  |  | 0 | 0 | 0 |  | 0 | 0 | 0 | Hf 178n |  |  | 0 | 0 | 0 |  |  | 0 | 0 | 0
| K 40 |  |  | 0 | 0 | 0 |  | 0 | 0 | 0 | Hf 182 |  |  | 0 | 0 | 0 |  |  | 0 | 0 | 0
| Ca 41 |  |  | 0 | 0 | 0 |  | 0 | 0 | 0 | Pt 193 |  |  | 0 | 0 | 0 |  |  | 0 | 0 | 0
| Mn 53 |  |  | 0 | 0 | 0 |  | 0 | 0 | 0 | Tl 204 |  |  | 0 | 0 | 0 |  |  | 0 | 0 | 0
| Mn 54 |  |  | 0 | 0 | 0 |  | 0 | 0 | 0 | Pb 205 |  |  | 0 | 0 | 0 |  |  | 0 | 0 | 0
| Fe 55 |  |  | 0 | 0 | 0 |  | 0 | 0 | 0 | Pb 210 |  |  | 0 | 0 | 5 |  |  | 0 | 0 | 5
| Co 60 |  |  | 0 | 0 | 0 |  | 0 | 0 | 0 | Bi 208 |  |  | 0 | 0 | 0 |  |  | 0 | 0 | 0
| Ni 59 |  |  | 0 | 0 | 0 |  | 0 | 0 | 0 | Bi 210m |  |  | 0 | 0 | 0 |  |  | 0 | 0 | 0
| Ni 63 |  |  | 0 | 0 | 0 |  | 0 | 0 | 0 | Po 210 |  |  | 0 | 0 | 5 |  |  | 0 | 0 | 5
| Zn 65 |  |  | 0 | 0 | 0 |  | 0 | 0 | 0 | Ra 223 |  |  | 0 | 0 | 5 |  |  | 0 | 0 | 5
| Se 79 |  |  | 0 | 0 | 0 |  | 0 | 0 | 0 | Ra 225 |  |  | 0 | 0 | 5 |  |  | 0 | 0 | 5
| Kr 81 |  |  | 0 | 0 | 0 |  | 0 | 0 | 0 | Ra 226 |  |  | 0 | 0 | 5 |  |  | 0 | 0 | 5
| Kr 85 |  |  | 0 | 0 | 0 |  | 0 | 0 | 0 | Ra 228 |  |  | 0 | 0 | 5 |  |  | 0 | 0 | 5
| Rb 87 |  |  | 0 | 0 | 0 |  | 0 | 0 | 0 | Ac 227 |  |  | 0 | 0 | 5 |  |  | 0 | 0 | 5
| Sr 90 |  |  | 0 | 0 | 0 |  | 0 | 0 | 0 | Th 227 |  |  | 0 | 0 | 5 |  |  | 0 | 0 | 5
| Zr 93 |  |  | 0 | 0 | 0 |  | 0 | 0 | 0 | Th 228 |  |  | 0 | 0 | 5 |  |  | 0 | 0 | 5
| Nb 91 |  |  | 0 | 0 | 0 |  | 0 | 0 | 0 | Th 229 |  |  | 0 | 0 | 5 |  |  | 0 | 0 | 5
| Nb 92 |  |  | 0 | 0 | 0 |  | 0 | 0 | 0 | Th 230 |  |  | 0 | 0 | 5 |  |  | 0 | 0 | 5
| Nb 93m |  |  | 0 | 0 | 0 |  | 0 | 0 | 0 | Th 232 |  |  | 0 | 0 | 5 |  |  | 0 | 0 | 5
| Nb 94 |  |  | 0 | 0 | 0 |  | 0 | 0 | 0 | Th 234 |  |  | 0 | 0 | 5 |  |  | 0 | 0 | 5
| Mo 93 |  |  | 0 | 0 | 0 |  | 0 | 0 | 0 | Pa 231 |  |  | 0 | 0 | 5 |  |  | 0 | 0 | 5
| Tc 97 |  |  | 0 | 0 | 0 |  | 0 | 0 | 0 | Pa 233 |  |  | 0 | 0 | 5 |  |  | 0 | 0 | 5
| Tc 99 |  |  | 0 | 0 | 0 |  | 0 | 0 | 0 | U 232 |  |  | 0 | 0 | 0 |  |  | 0 | 0 | 0
| Ru 106 |  |  | 0 | 0 | 0 |  | 0 | 0 | 0 | U 233 |  |  | 0 | 0 | 5 |  |  | 0 | 0 | 5
| Pd 107 |  |  | 0 | 0 | 0 |  | 0 | 0 | 0 | U 234 |  | 2.22E-06 | B | B | 2 |  | 2.44E-06 | C | C | 2
| Ag 108m |  |  | 0 | 0 | 0 |  | 0 | 0 | 0 | U 235 |  | 8.08E-08 | B | B | 2 |  | 8.26E-08 | C | C | 2
| Ag 110m |  |  | 0 | 0 | 0 |  | 0 | 0 | 0 | U 236 |  | 1.13E-08 | B | B | 2 |  | 2.35E-08 | C | C | 2
| Cd 109 |  |  | 0 | 0 | 0 |  | 0 | 0 | 0 | U 238 |  | 4.59E-07 | B | B | 2 |  | 4.59E-07 | C | C | 2
| Cd 113m |  |  | 0 | 0 | 0 |  | 0 | 0 | 0 | Np 237 |  |  | 0 | 0 | 5 |  |  | 0 | 0 | 5
| Sn 119m |  |  | 0 | 0 | 0 |  | 0 | 0 | 0 | Pu 236 |  |  | 0 | 0 | 0 |  |  | 0 | 0 | 0
| Sn 121m |  |  | 0 | 0 | 0 |  | 0 | 0 | 0 | Pu 238 |  | 3.4E-03 | B | B | 2 |  | 2.79E-03 | C | C | 2
| Sn 123 |  |  | 0 | 0 | 0 |  | 0 | 0 | 0 | Pu 239 |  | 7.09E-02 | B | B | 2 |  | 7.09E-02 | C | C | 2
| Sn 126 |  |  | 0 | 0 | 0 |  | 0 | 0 | 0 | Pu 240 |  | 1.65E-02 | B | B | 2 |  | 1.65E-02 | C | C | 2
| Sb 125 |  |  | 0 | 0 | 0 |  | 0 | 0 | 0 | Pu 241 |  | 1.61E-02 | B | B | 2 |  | 4.83E-03 | C | C | 2
| Sb 126 |  |  | 0 | 0 | 0 |  | 0 | 0 | 0 | Pu 242 |  | 1.46E-06 | B | B | 2 |  | 1.46E-06 | C | C | 2
| Te 125m |  |  | 0 | 0 | 0 |  | 0 | 0 | 0 | Am 241 |  | 1.97E-02 | B | B | 2 |  | 1.93E-02 | C | C | 2
| Te 127m |  |  | 0 | 0 | 0 |  | 0 | 0 | 0 | Am 242m |  |  | 0 | 0 | 0 |  |  | 0 | 0 | 0
| I 129 |  |  | 0 | 0 | 0 |  | 0 | 0 | 0 | Am 243 |  |  | 0 | 0 | 0 |  |  | 0 | 0 | 0
| Cs 134 |  |  | 0 | 0 | 0 |  | 0 | 0 | 0 | Cm 242 |  |  | 0 | 0 | 0 |  |  | 0 | 0 | 0
| Cs 135 |  |  | 0 | 0 | 0 |  | 0 | 0 | 0 | Cm 243 |  |  | 0 | 0 | 0 |  |  | 0 | 0 | 0
| Cs 137 |  |  | 0 | 0 | 0 |  | 0 | 0 | 0 | Cm 244 |  |  | 0 | 0 | 0 |  |  | 0 | 0 | 0
| Ba 133 |  |  | 0 | 0 | 0 |  | 0 | 0 | 0 | Cm 245 |  |  | 0 | 0 | 0 |  |  | 0 | 0 | 0
| La 137 |  |  | 0 | 0 | 0 |  | 0 | 0 | 0 | Cm 246 |  |  | 0 | 0 | 0 |  |  | 0 | 0 | 0
| La 138 |  |  | 0 | 0 | 0 |  | 0 | 0 | 0 | Cm 248 |  |  | 0 | 0 | 0 |  |  | 0 | 0 | 0
| Ce 144 |  |  | 0 | 0 | 0 |  | 0 | 0 | 0 | Cf 249 |  |  | 0 | 0 | 0 |  |  | 0 | 0 | 0
| Pm 145 |  |  | 0 | 0 | 0 |  | 0 | 0 | 0 | Cf 250 |  |  | 0 | 0 | 0 |  |  | 0 | 0 | 0
| Pm 147 |  |  | 0 | 0 | 0 |  | 0 | 0 | 0 | Cf 251 |  |  | 0 | 0 | 0 |  |  | 0 | 0 | 0
| Sm 147 |  |  | 0 | 0 | 0 |  | 0 | 0 | 0 | Cf 252 |  |  | 0 | 0 | 0 |  |  | 0 | 0 | 0
| Sm 151 |  |  | 0 | 0 | 0 |  | 0 | 0 | 0 | Other a |  |  | 0 | 0 | 0 |  |  | 0 | 0 | 0
| Eu 152 |  |  | 0 | 0 | 0 |  | 0 | 0 | 0 | Other b/g |  |  | 0 | 0 | 0 |  |  | 0 | 0 | 0
| Eu 154 |  |  | 0 | 0 | 0 |  | 0 | 0 | 0 | Total a |  | 1.11E-01 | B | B | 2 |  | 1.10E-01 | C | C | 2
| Eu 155 |  |  | 0 | 0 | 0 |  | 0 | 0 | 0 | Total b/g |  | 1.61E-02 | B | B | 2 |  | 4.83E-03 | C | C | 2
| Bands (Upper and Lower) | [9 empty] | Code
| A a factor of 1.5 | [9 empty] | 1 Measured activity
| B a factor of 3 | [9 empty] | 2 Derived activity (best estimate)
| C a factor of 10 | [9 empty] | 3 Derived activity (upper limit)
| D a factor of 100 | [9 empty] | 4 Not present
| E a factor of 1000 | [9 empty] | 5 Present but not significant
6 Likely to be present but not assessed
| Note: Bands quantify uncertainty in | [9 empty] | 7 Present in significant quantities but not determined
| the mean radioactivity. | [9 empty] | 8 Not expected to be present in significant quantity