## DataSheet
WASTE STREAM |  |  | 7A114 |  | Decommissioning LLW - Enriched Uranium
SITE |  |  | AWE Aldermaston
SITE OWNER |  |  | Ministry of Defence
WASTE CUSTODIAN |  |  | AWE plc
WASTE TYPE |  |  | LLW |  |  | 0
Is the waste suject to Scottish Policy: |  |  | No
WASTE VOLUMES
Reported
Stocks: |  |  | At 1.4.2022………………………...….. |  |  |  | 0 |  | m³
Future arisings - |  |  | 1.4.2022 - 31.3.2026……..…. |  |  |  | 0 |  | m³
|  |  | 1.4.2027 - 31.3.2028………. |  |  |  | 66.0 |  | m³
|  |  | 1.4.2029 - 31.3.2030………. |  |  |  | 613.0 |  | m³
|  |  | 1.4.2031 - 31.3.2033………. |  |  |  | 749.0 |  | m³
|  |  | 1.4.2034 - 31.3.2036………. |  |  |  | 749.0 |  | m³
|  |  | 1.4.2037 - 31.3.2039………. |  |  |  | 1133.0 |  | m³
|  |  | 1.4.2040 - 31.3.2042………. |  |  |  | 721.0 |  | m³
|  |  | 1.4.2043 - 31.3.2070………. |  |  |  | 0 |  | m³
|  |  | 1.4.2071 - 31.3.2073………. |  |  |  | 75.0 |  | m³
|  |  | 1.4.2074 - 31.3.2080………. |  |  |  | 0 |  | m³
|  |  | 1.4. - 31.3.………. |  |  |  | 0 |  | m³
|  |  | 1.4. - 31.3.………. |  |  |  | 0 |  | m³
|  |  | 1.4. - 31.3.………. |  |  |  | 0 |  | m³
|  |  | 1.4. - 31.3.………. |  |  |  | 0 |  | m³
|  |  | 1.4. - 31.3.………. |  |  |  | 0 |  | m³
|  |  | 1.4. - 31.3.………. |  |  |  | 0 |  | m³
|  |  | 1.4. - 31.3.………. |  |  |  | 0 |  | m³
|  |  | 1.4. - 31.3.………. |  |  |  | 0 |  | m³
|  |  | 1.4. - 31.3.………. |  |  |  | 0 |  | m³
|  |  | 1.4. - 31.3.………. |  |  |  | 0 |  | m³
|  |  | 1.4. - 31.3.………. |  |  |  | 0 |  | m³
|  |  | 1.4. - 31.3.………. |  |  |  | 0 |  | m³
|  |  | 1.4. - 31.3.………. |  |  |  | 0 |  | m³
|  |  | 1.4. - 31.3.………. |  |  |  | 0 |  | m³
|  |  | 1.4. - 31.3.………. |  |  |  | 0 |  | m³
|  |  | 1.4. - 31.3.………. |  |  |  | 0 |  | m³
|  |  | 1.4. - 31.3.………. |  |  |  | 0 |  | m³
|  |  | 1.4. - 31.3.………. |  |  |  | 0 |  | m³
|  |  | 1.4. - 31.3.………. |  |  |  | 0 |  | m³
|  |  | 1.4. - 31.3.………. |  |  |  | 0 |  | m³
|  |  | 1.4. - 31.3.………. |  |  |  | 0 |  | m³
|  |  | 1.4. - 31.3.………. |  |  |  | 0 |  | m³
|  |  | 1.4. - 31.3.………. |  |  |  | 0 |  | m³
|  |  | 1.4. - 31.3.………. |  |  |  | 0 |  | m³
|  |  | 1.4. - 31.3.………. |  |  |  | 0 |  | m³
|  |  | 1.4. - 31.3.………. |  |  |  | 0 |  | m³
|  |  | 1.4. - 31.3.………. |  |  |  | 0 |  | m³
|  |  | 1.4. - 31.3.………. |  |  |  | 0 |  | m³
|  |  | 1.4. - 31.3.………. |  |  |  | 0 |  | m³
|  |  | 1.4. - 31.3.………. |  |  |  | 0 |  | m³
|  |  | 1.4. - 31.3.………. |  |  |  | 0 |  | m³
|  |  | 1.4. - 31.3.………. |  |  |  | 0 |  | m³
|  |  | 1.4. - 31.3.………. |  |  |  | 0 |  | m³
|  |  | 1.4. - 31.3.………. |  |  |  | 0 |  | m³
|  |  | 1.4. - 31.3.………. |  |  |  | 0 |  | m³
|  |  | 1.4. - 31.3.………. |  |  |  | 0 |  | m³
|  |  | 1.4. - 31.3.………. |  |  |  | 0 |  | m³
|  |  | 1.4. - 31.3.………. |  |  |  | 0 |  | m³
|  |  | 1.4. - 31.3.………. |  |  |  | 0 |  | m³
|  |  | 1.4. - 31.3.………. |  |  |  | 0 |  | m³
|  |  | 1.4. - 31.3.………. |  |  |  | 0 |  | m³
|  |  | 1.4. - 31.3.………. |  |  |  | 0 |  | m³
|  |  | 1.4. - 31.3.………. |  |  |  | 0 |  | m³
|  |  | 1.4. - 31.3.………. |  |  |  | 0 |  | m³
|  |  | 1.4. - 31.3.………. |  |  |  | 0 |  | m³
|  |  | 1.4. - 31.3.………. |  |  |  | 0 |  | m³
|  |  | 1.4. - 31.3.………. |  |  |  | 0 |  | m³
|  |  | 1.4. - 31.3.………. |  |  |  | 0 |  | m³
|  |  | 1.4. - 31.3.………. |  |  |  | 0 |  | m³
|  |  | 1.4. - 31.3.………. |  |  |  | 0 |  | m³
|  |  | 1.4. - 31.3.………. |  |  |  | 0 |  | m³
|  |  | 1.4. - 31.3.………. |  |  |  | 0 |  | m³
|  |  | 1.4. - 31.3.………. |  |  |  | 0 |  | m³
|  |  | 1.4. - 31.3.………. |  |  |  | 0 |  | m³
|  |  | 1.4. - 31.3.………. |  |  |  | 0 |  | m³
|  |  | 1.4. - 31.3.………. |  |  |  | 0 |  | m³
|  |  | 1.4. - 31.3.………. |  |  |  | 0 |  | m³
|  |  | 1.4. - 31.3.………. |  |  |  | 0 |  | m³
|  |  | 1.4. - 31.3.………. |  |  |  | 0 |  | m³
|  |  | 1.4. - 31.3.………. |  |  |  | 0 |  | m³
|  |  | 1.4. - 31.3.………. |  |  |  | 0 |  | m³
|  |  | 1.4. - 31.3.………. |  |  |  | 0 |  | m³
|  |  | 1.4. - 31.3.………. |  |  |  | 0 |  | m³
|  |  | 1.4. - 31.3.………. |  |  |  | 0 |  | m³
|  |  | 1.4. - 31.3.………. |  |  |  | 0 |  | m³
|  |  | 1.4. - 31.3.………. |  |  |  | 0 |  | m³
|  |  | 1.4. - 31.3.………. |  |  |  | 0 |  | m³
|  |  | 1.4. - 31.3.………. |  |  |  | 0 |  | m³
|  |  | 1.4. - 31.3.………. |  |  |  | 0 |  | m³
|  |  | 1.4. - 31.3.………. |  |  |  | 0 |  | m³
|  |  | 1.4. - 31.3.………. |  |  |  | 0 |  | m³
|  |  | 1.4. - 31.3.………. |  |  |  | 0 |  | m³
|  |  | 1.4. - 31.3.………. |  |  |  | 0 |  | m³
|  |  | 1.4. - 31.3.………. |  |  |  | 0 |  | m³
|  |  | 1.4. - 31.3.………. |  |  |  | 0 |  | m³
|  |  | 1.4. - 31.3.………. |  |  |  | 0 |  | m³
|  |  | 1.4. - 31.3.………. |  |  |  | 0 |  | m³
|  |  | 1.4. - 31.3.………. |  |  |  | 0 |  | m³
|  |  | 1.4. - 31.3.………. |  |  |  | 0 |  | m³
|  |  | 1.4. - 31.3.………. |  |  |  | 0 |  | m³
|  |  | 1.4. - 31.3.………. |  |  |  | 0 |  | m³
|  |  | 1.4. - 31.3.………. |  |  |  | 0 |  | m³
|  |  | 1.4. - 31.3.………. |  |  |  | 0 |  | m³
|  |  | 1.4. - 31.3.………. |  |  |  | 0 |  | m³
|  |  | 1.4. - 31.3.………. |  |  |  | 0 |  | m³
Total future arisings: | [6 empty] | 4106.0 |  | m³
Total waste volume: | [6 empty] | 4106.0 |  | m³
Comment on volumes: |  |  | Future arisings are estimated and based on the programme to decommission facilities on-site. The decommissioning plans form part of the site liabilities plan that has been recently reviewed. The total volume of waste will depend on the longevity of the AWE site, which at present is based on a site closure date of 2080.
Uncertainty factors on volumes: |  |  | Stock (upper): |  |  | x |  | Arisings (upper): |  | x | 5.0
|  |  | Stock (lower): |  |  | x |  | Arisings (lower): |  | x | 0.2
WASTE SOURCE |  |  | Waste arising from enriched uranium decommissioning operations.
PHYSICAL CHARACTERISTICS
General description: |  |  | The waste stream contain metal, rubble and plastics.
Physical components: |  | (%vol) | The physical components of this waste stream are based on 7A112 (Decommissioning LLW DU/NU) waste stream disposals, as stock data for the 7A114 waste stream has not been generated before. This waste stream comprises of metal (43.74%), rubble (43.16%), NH plastic/plastic/rubber (6.73%), cellulosics (6.28%) and others (0.09%).
Sealed sources: |  |  | The waste does not contain sealed sources.
Bulk density (t/m³): |  |  | ~ | 0.51
Comment on density: |  |  | This figure has been derived using the 7A112 disposal data as no stock currently exists (total stream mass divided by the total stream volume). Reviewed and revised in 2022. Similar to density figure quoted in the 2019 UKRWI.
CHEMICAL COMPOSITION
General description and components (%wt): |  |  | Metal (43.74%), rubble (43.16%), NH plastics/plastic/rubber (6.73%), cellulosics (6.28%), graphite (0.02%) and asbestos (0.07%)
Chemical state: |  |  | Neutral
Chemical form of radionuclides: |  | H-3: | Not present in Waste Stream
| C-14: |  | Not present in Waste Stream
| Cl-36: |  | Not present in Waste Stream
| Se-79: | Selenium-79 | Not present in Waste Stream
| Tc-99: | Selenium-79 | Not present in Waste Stream
| I-129: |  | Not present in Waste Stream
| Ra: |  | Only daughter products present from uranium in this waste stream. Oxide form
| Th: |  | Only daughter products present from uranium in this waste stream. Oxide form
| U: |  | Present in this waste stream. Oxide form
Np: |  |  | Not present in Waste Stream
Pu: |  |  | Not present in Waste Stream
Metals and alloys (%wt): |  |  | The majority of decommissioning metal is sheets and pipes typically 4mm thickness.
[8 empty] | (%wt) | Type(s) / Grades(s) with proportions |  |  |  |  | % of total C14 activity
|  |  | Stainless steel…………………………………. |  |  |  |  | 0 | 0
|  |  | Other ferrous metals………………………...… |  |  |  |  | 43.5 | 0
|  |  | Iron………………………...………………………………. |  |  |  |  | 0 | 0
|  |  | Aluminium…………………………...………… |  |  |  |  | 0 | 0
|  |  | Beryllium…………………….……………….. |  |  |  |  | 0 | 0
|  |  | Cobalt……………………..……………………. |  |  |  |  | 0 | 0
|  |  | Copper…………………………….……………….. | [5 empty] | See 'Other Metals'
|  |  | Lead……………………………...……………… |  |  |  |  | 0 | 0
|  |  | Magnox/Magnesium…………………………... |  |  |  |  | 0 | 0
|  |  | Nickel………………………………………..... |  |  |  |  | 0 | 0
|  |  | Titanium…………………………………..……. |  |  |  |  | 0 | 0
|  |  | Uranium………………………………...………. |  |  |  |  | 0 | 0
|  |  | Zinc………………………………...…… |  |  |  |  | 0 | 0
|  |  | Zircaloy/Zirconium……………...…….………. |  |  |  |  | 0 | 0
|  |  | Other metals…………………….…………. |  |  |  |  | 0.23 | Tin, brass and copper (unknown % weights)
Organics (%wt): |  |  | -
[8 empty] | (%wt) | Type(s) and comment |  |  |  |  | % of total C14 activity
|  |  | Total cellulosics…………..………… |  |  |  |  | 6.3 | 0
|  |  | Paper, cotton………..…………… |  |  |  |  | 0.21 | 0
|  |  | Wood…………..………………… |  |  |  |  | 6.1 | 0
|  |  | Halogenated plastics…………..…… |  |  |  |  | 4.6 | 0
|  |  | Total non-halogenated plastics……………… |  |  |  |  | 1.9 | 0
|  |  | Condensation polymers…………………...….. |  |  |  |  | 1.9 | 0
|  |  | Others…………..……………...…… |  |  |  |  | 0 | 0
|  |  | Organic ion exchange materials…..……. |  |  |  |  | 0 | 0
|  |  | Total rubber…………..……..…………… |  |  |  |  | 0.27 | 0
|  |  | Halogenated rubber…………………..…..…… |  |  |  |  | 0.27 | 0
|  |  | Non-halogenated rubber…………………....… |  |  |  |  | 0 | 0
|  |  | Hydrocarbons…………………………..... |  |  |  |  | 0 | 0
|  |  | Oil or grease……..………………….….… |  |  |  |  | 0 | 0
|  |  | Fuel….………………….....…………... |  |  |  |  | 0 | 0
|  |  | Asphalt/Tarmac (cont.coal tar)….… |  |  |  |  | 0 | 0
|  |  | Asphalt/Tarmac (no coal tar)……...… |  |  |  |  | 0 | 0
|  |  | Bitumen………………………………… |  |  |  |  | 0 | 0
|  |  | Others………………………………………. |  |  |  |  | 0 | 0
|  |  | Other organics…………..……………………..… |  |  |  |  | 0 | 0
Other materials (%wt): |  |  | -
[8 empty] | (%wt) | Type(s) and comment |  |  |  |  | % of total C14 activity
|  |  | Inorganic ion exchange materials…...… |  |  |  |  | 0 | 0
|  |  | Inorganic sludges and flocs…………….… |  |  |  |  | 0 | 0
|  |  | Soil……………..……………………....………… |  |  |  |  | 0 | 0
|  |  | Brick/Stone/Rubble………………......…………..………… |  |  |  |  | 43.2 | 0
|  |  | Cementitious material……………………….…. |  |  |  |  | 0 | 0
|  |  | Sand……………………………………….. |  |  |  |  | 0 | 0
|  |  | Glass/Ceramics………….…………..………… |  |  |  |  | 0 | 0
|  |  | Graphite………..…………………………..……… |  |  |  |  | 0.02 | 0
|  |  | Desiccants/Catalysts…………………… |  |  |  |  | 0 | 0
|  |  | Asbestos…………..……………………...… |  |  |  |  | 0.07 | Form of asbestos is likely to be moderate / highly
|  |  | Non/low friable……..……………………………… |  |  |  |  | NE | friable.
|  |  | Moderately friable……..……………………………… |  |  |  |  | NE | 0
|  |  | Highly friable……..…………………………… |  |  |  |  | NE | 0
|  |  | Free aqueous liquids…………..………… |  |  |  |  | 0 | 0
|  |  | Free non-aqueous liquids…………….………..………… |  |  |  |  | 0 | 0
|  |  | Powder/Ash…………..…………………...…… |  |  |  |  | 0 | 0
Inorganic anions (%wt): |  |  | -
[8 empty] | (%wt) | Type(s) and comment
|  |  | Fluoride……..………………………………….. |  |  |  |  | 0 | 0
|  |  | Chloride…………..…………………………….. |  |  |  |  | 0 | 0
|  |  | Iodide…..………………………………...…. |  |  |  |  | 0 | 0
|  |  | Cyanide…….…………………………………..… |  |  |  |  | 0 | 0
|  |  | Carbonate………..…………………………...… |  |  |  |  | 0 | 0
|  |  | Nitrate…………..…………………………...…. |  |  |  |  | 0 | 0
|  |  | Nitrite…………..……………………………….... |  |  |  |  | 0 | 0
|  |  | Phosphate……..…………………………...…. |  |  |  |  | 0 | 0
|  |  | Sulphate………..…………………………….…. |  |  |  |  | 0 | 0
|  |  | Sulphide………..……………………………...…. |  |  |  |  | 0 | 0
Materials of interest for waste acceptance criteria: |  |  | This waste contains asbestos.
[8 empty] | (%wt) | Type(s) and comment
|  |  | Combustible metals…………………………. |  |  |  |  | 0 | 0
|  |  | Low flash point liquids……………………...… |  |  |  |  | 0 | 0
|  |  | Explosive materials………………………….. |  |  |  |  | 0 | 0
|  |  | Phosphorus…………..………………………… |  |  |  |  | 0 | 0
|  |  | Hydrides………………………………….……… |  |  |  |  | 0 | 0
|  |  | Biological etc. materials……………………….. |  |  |  |  | 0 | 0
|  |  | Biodegradable materials…………...…………. |  |  |  |  | P | 0
|  |  | Putrescible wastes………..…………… |  |  |  |  | 0 | 0
|  |  | Non-putrescible wastes………..…………… |  |  |  |  | P | Wood, paper and cotton
|  |  | Corrosive materials…………………………. |  |  |  |  | 0 | 0
|  |  | Pyrophoric materials………………………….. |  |  |  |  | 0 | 0
|  |  | Generating toxic gases……………………….. |  |  |  |  | 0 | 0
|  |  | Reacting with water…………………………...… |  |  |  |  | 0 | 0
|  |  | Higher activity particles…………………………………. |  |  |  |  | 0 | 0
|  |  | Soluble solids as bulk chemical compounds……………………..………………….… |  |  |  |  | 0 | 0
Hazardous substances / non hazardous pollutants: |  |  | This waste contains asbestos.
[8 empty] | (%wt) | Type(s) and comment
|  |  | Acrylamide…………………………… |  |  |  |  | 0 | 0
|  |  | Benzene………………..……………… |  |  |  |  | NE | 0
|  |  | Chlorinated solvents………..……………. |  |  |  |  | 0 | 0
|  |  | Formaldehyde…………………………. |  |  |  |  | 0 | 0
|  |  | Organometallics…………………………. |  |  |  |  | 0 | 0
|  |  | Phenol……………………………………….... |  |  |  |  | NE | 0
|  |  | Styrene…..…...…..…..……………………….. |  |  |  |  | 0 | 0
|  |  | Tri-butyl phosphate……………………….………... |  |  |  |  | NE | 0
|  |  | Other organophosphates……………………….. |  |  |  |  | 0 | 0
|  |  | Vinyl chloride………………………………………. |  |  |  |  | P | 0
|  |  | Arsenic……………………………………….... |  |  |  |  | NE | 0
|  |  | Barium…………………………………..…………. |  |  |  |  | 0 | 0
|  |  | Boron…………………….……………………….. |  |  |  |  | NE | 0
|  |  | Boron (in Boral)…………………………………………………. |  |  |  |  | NE | 0
|  |  | Boron (non-Boral)…………………………………………………. | [5 empty] | 0
|  |  | Cadmium………………………………….……………….. |  |  |  |  | NE | 0
|  |  | Caesium……………………………………..……………. |  |  |  |  | 0 | 0
|  |  | Selenium………………………………………….……. |  |  |  |  | NE | 0
|  |  | Chromium………………………..………………………. |  |  |  |  | NE | 0
|  |  | Molybdenum……………………………..…………………. |  |  |  |  | NE | 0
|  |  | Thallium…………………………...………………………. |  |  |  |  | 0 | 0
|  |  | Tin………………………………...……………………… |  |  |  |  | NE | 0
|  |  | Vanadium…………………………………...…………………. |  |  |  |  | NE | 0
|  |  | Mercury compounds…………………...……………………. |  |  |  |  | 0 | 0
|  |  | Others…………………………………………..…… |  |  |  |  | NE | 0
Electronic & Electrical Equipment (EEE)
|  |  | EEE Type 1……………………….……………. |  |  |  |  | 0 | 0
|  |  | EEE Type 2…………………………………...……. |  |  |  |  | 0 | 0
|  |  | EEE Type 3………………………………...……. |  |  |  |  | 0 | 0
|  |  | EEE Type 4………………………………….……. |  |  |  |  | 0 | 0
|  |  | EEE Type 5…………………………………..……. |  |  |  |  | 0 | 0
Complexing agents (%wt): |  |  | No
[8 empty] | (%wt) | Type(s) and comment
|  |  | EDTA…………………….…………………….. |  |  |  |  | ~0 | 0
|  |  | DPTA…….…...………………………………………. |  |  |  |  | ~0 | 0
|  |  | NTA……………...…………………………………… |  |  |  |  | ~0 | 0
|  |  | Polycarboxylic acids………………………………… |  |  |  |  | ~0 | 0
|  |  | Other organic complexants…………………………..… |  |  |  |  | ~0 | Complexing agents are unlikely to be present in this Waste Stream as the waste has yet to be generated.
|  |  | Total complexing agents………………………...… |  |  |  |  | ~0
Potential for the waste to contain discrete items: |  |  | Not yet determined.
TREATMENT, PACKAGING AND DISPOSAL
Planned on-site / off-site treatment(s): |  |  | Treatment | [7 empty] | On-site / Off-site |  | Stream volume %
|  |  | Low force compaction | [7 empty] | 0
|  |  | Supercompaction (HFC) | [7 empty] | 0
|  |  | Incineration | [7 empty] | 0
|  |  | Solidification | [7 empty] | 0
|  |  | Decontamination | [7 empty] | 0
|  |  | Metal treatment | [7 empty] | Off-site |  | 43.7
|  |  | Size reduction | [7 empty] | 0
|  |  | Decay storage | [7 empty] | 0
|  |  | Recycling / reuse | [7 empty] | 0
|  |  | Other / various | [7 empty] | 0
|  |  | None | [7 empty] | Off-site |  | 56.3
Comments on planned treatments : |  |  | Waste treatments have been estimated from Waste Stream 7A112 and 7A26. This Waste Stream will have quite a high fissile mass and wastes that cannot go to Permitted landfill will not meet the current WAC for supercompaction, so will be shipped to LLWR for repository burial.
Disposal Routes: |  |  | Disposal Route | [7 empty] | Stream volume % |  | Disposal density t/m3
|  |  | Expected to be consigned to the LLW Repository | [7 empty] | ~28.1 |  | <0.51
|  |  | Expected to be consigned to a Landfill Facility | [7 empty] | ~28.1 |  | <0.51
Expected to be consigned to an On-Site Disposal Facility
Expected to be consigned to an Incineration Facility
|  |  | Expected to be consigned to a Metal Treatment Facility | [7 empty] | ~43.7 |  | >0.51
Expected to be consigned as Out of Scope
Expected to be recycled / reused
Disposal route not known
Classification codes for waste expected to be consigned to a landfill facility: |  |  |  |  | 170601, 170604, 170409, 170503, 170201, 170203, 170106, 170107
Upcoming (2022/23-2024/25) Waste Routing (if expected to change from above):
| Disposal Route | [7 empty] | Stream volume %
[9 empty] | 2022/23 |  | 2023/24 |  | 2024/25
Expected to be consigned to the LLW Repository
Expected to be consigned to a Landfill Facility
Expected to be consigned to an On-Site Disposal Facility
Expected to be consigned to an Incineration Facility
Expected to be consigned to a Metal Treatment Facility
Expected to be consigned as Out of Scope
Expected to be recycled / reused
Disposal route not known
Opportunities for alternative disposal routing: | [5 empty] | Not yet determined
Baseline Management Route |  | Opportunity Management Route |  |  |  | Stream volume (%) |  | Estimated Date that Opportunity will be realised |  | Opportunity Confidence |  | Comment
- |  | - |  |  |  | - |  | - |  | - |  | -
0 |  | 0 | [5 empty] | 0 |  | 0 |  | 0
0 |  | 0 | [5 empty] | 0 |  | 0 |  | 0
Waste Packaging for Disposal:
|  |  | Container | [5 empty] | Stream volume % |  | Waste loading (m³) |  | Number of packages
1/3 Height IP-2 ISO
2/3 Height IP-2 ISO
1/2 Height WAMAC IP-2 ISO
|  |  | 1/2 Height IP-2 Disposal/Re-usable ISO | [5 empty] | 28.1 |  | 17 |  | 68
2m box (no shielding)
4m box (no shielding)
Other
Other information: |  |  | It is assumed that the waste has not been supercompacted.
Waste Planned for Disposal at the LLW Repository:
Container voidage: |  |  | Decommissioning wastes can be loaded straight into a HHISO container, so voidage shall be avoided wherever practicable.
Waste Characterisation Form (WCH): |  |  | The waste meets the LLWR's Waste Acceptance Criteria (WAC). The waste does not have a current WCH. No requirement for a WCH until 2027.
Waste consigned for disposal to LLWR in the year of generation: |  |  | Yes.
Non-Containerised Waste for In-Vault Grouting: | [5 empty] | (Not applicable to this waste stream)
Stream volume (%): |  |  | -
Waste stream variation: |  |  | -
Bounding cuboidal volume (m³): |  |  | -
Inaccessible voidage: |  |  | -
Other information: |  |  | -
RADIOACTIVITY
Source: |  |  | U-234, U-235, U-236 and U-238 contaminated material.
Uncertainty: |  |  | It is diffcult to predict the likely specific activities for this waste stream as it has not been produced before. The activities have been decay corrected from the 2019 UKRWI 7A114 Waste Stream.
Definition of total alpha and total beta/gamma: |  |  | Where totals are shown on the table of radionuclide activities they are the sums of the listed alpha or beta/gamma emitting radionuclides plus 'other alpha' or 'other beta/gamma'.
Measurement of radioactivities: |  |  | The fingerprints (varied enrichment) for these wastes are determined by the materials that have contaminated them. Both low and high resolution gamma-ray spectroscopy have been used as a method of assay.
Other information: |  |  | Decay nuclides with a half-life of less than 3 months have been omitted.

## Radionuclide
WASTE STREAM |  |  | 7A114 |  |  |  | Decommissioning LLW - Enriched Uranium
|  | Mean radioactivity, TBq/m³ | [8 empty] | Mean radioactivity, TBq/m³
| Nuclide | Waste at | Bands and Code |  |  | Future Arisings | Bands and Code |  |  |  | Waste at |  | Bands and Code |  |  | Future Arisings |  | Bands and Code
|  | 2022-04-01 | [7 empty] | Nuclide | 2022-04-01
| H 3 |  | 0 | 0 | 0 |  | 0 | 0 | 0 | Gd 153 |  |  | 0 | 0 | 0 |  |  | 0 | 0 | 0
| Be 10 |  | 0 | 0 | 0 |  | 0 | 0 | 0 | Ho 163 |  |  | 0 | 0 | 0 |  |  | 0 | 0 | 0
| C 14 |  | 0 | 0 | 0 |  | 0 | 0 | 0 | Ho 166m |  |  | 0 | 0 | 0 |  |  | 0 | 0 | 0
| Na 22 |  | 0 | 0 | 0 |  | 0 | 0 | 0 | Tm 170 |  |  | 0 | 0 | 0 |  |  | 0 | 0 | 0
| Al 26 |  | 0 | 0 | 0 |  | 0 | 0 | 0 | Tm 171 |  |  | 0 | 0 | 0 |  |  | 0 | 0 | 0
| Cl 36 |  | 0 | 0 | 0 |  | 0 | 0 | 0 | Lu 174 |  |  | 0 | 0 | 0 |  |  | 0 | 0 | 0
| Ar 39 |  | 0 | 0 | 0 |  | 0 | 0 | 0 | Lu 176 |  |  | 0 | 0 | 0 |  |  | 0 | 0 | 0
| Ar 42 |  | 0 | 0 | 0 |  | 0 | 0 | 0 | Hf 178n |  |  | 0 | 0 | 0 |  |  | 0 | 0 | 0
| K 40 |  | 0 | 0 | 0 |  | 0 | 0 | 0 | Hf 182 |  |  | 0 | 0 | 0 |  |  | 0 | 0 | 0
| Ca 41 |  | 0 | 0 | 0 |  | 0 | 0 | 0 | Pt 193 |  |  | 0 | 0 | 0 |  |  | 0 | 0 | 0
| Mn 53 |  | 0 | 0 | 0 |  | 0 | 0 | 0 | Tl 204 |  |  | 0 | 0 | 0 |  |  | 0 | 0 | 0
| Mn 54 |  | 0 | 0 | 0 |  | 0 | 0 | 0 | Pb 205 |  |  | 0 | 0 | 0 |  |  | 0 | 0 | 0
| Fe 55 |  | 0 | 0 | 0 |  | 0 | 0 | 0 | Pb 210 |  |  | 0 | 0 | 0 |  | 2.54E-11 | C | C | 2
| Co 60 |  | 0 | 0 | 0 |  | 0 | 0 | 0 | Bi 208 |  |  | 0 | 0 | 0 |  |  | 0 | 0 | 0
| Ni 59 |  | 0 | 0 | 0 |  | 0 | 0 | 0 | Bi 210m |  |  | 0 | 0 | 0 |  |  | 0 | 0 | 0
| Ni 63 |  | 0 | 0 | 0 |  | 0 | 0 | 0 | Po 210 |  |  | 0 | 0 | 0 |  | 2.47E-11 | C | C | 2
| Zn 65 |  | 0 | 0 | 0 |  | 0 | 0 | 0 | Ra 223 |  |  | 0 | 0 | 0 |  | 2.62E-10 | C | C | 2
| Se 79 |  | 0 | 0 | 0 |  | 0 | 0 | 0 | Ra 225 |  |  | 0 | 0 | 0 |  |  | 0 | 0 | 0
| Kr 81 |  | 0 | 0 | 0 |  | 0 | 0 | 0 | Ra 226 |  |  | 0 | 0 | 0 |  | 7.41E-11 | C | C | 2
| Kr 85 |  | 0 | 0 | 0 |  | 0 | 0 | 0 | Ra 228 |  |  | 0 | 0 | 0 |  | 1.36E-16 | C | C | 2
| Rb 87 |  | 0 | 0 | 0 |  | 0 | 0 | 0 | Ac 227 |  |  | 0 | 0 | 0 |  | 2.63E-10 | C | C | 2
| Sr 90 |  | 0 | 0 | 0 |  | 0 | 0 | 0 | Th 227 |  |  | 0 | 0 | 0 |  | 2.59E-10 | C | C | 2
| Zr 93 |  | 0 | 0 | 0 |  | 0 | 0 | 0 | Th 228 |  |  | 0 | 0 | 0 |  | 1.26E-16 | C | C | 2
| Nb 91 |  | 0 | 0 | 0 |  | 0 | 0 | 0 | Th 229 |  |  | 0 | 0 | 0 |  |  | 0 | 0 | 0
| Nb 92 |  | 0 | 0 | 0 |  | 0 | 0 | 0 | Th 230 |  |  | 0 | 0 | 0 |  | 7.48E-09 | C | C | 2
| Nb 93m |  | 0 | 0 | 0 |  | 0 | 0 | 0 | Th 232 |  |  | 0 | 0 | 0 |  | 1.66E-16 | C | C | 2
| Nb 94 |  | 0 | 0 | 0 |  | 0 | 0 | 0 | Th 234 |  |  | 0 | 0 | 0 |  | 6.46E-08 | C | C | 2
| Mo 93 |  | 0 | 0 | 0 |  | 0 | 0 | 0 | Pa 231 |  |  | 0 | 0 | 0 |  | 5.54E-10 | C | C | 2
| Tc 97 |  | 0 | 0 | 0 |  | 0 | 0 | 0 | Pa 233 |  |  | 0 | 0 | 0 |  |  | 0 | 0 | 0
| Tc 99 |  | 0 | 0 | 0 |  | 0 | 0 | 0 | U 232 |  |  | 0 | 0 | 0 |  |  | 0 | 0 | 0
| Ru 106 |  | 0 | 0 | 0 |  | 0 | 0 | 0 | U 233 |  |  | 0 | 0 | 0 |  |  | 0 | 0 | 0
| Pd 107 |  | 0 | 0 | 0 |  | 0 | 0 | 0 | U 234 |  |  | 0 | 0 | 0 |  | 1.77E-05 | C | C | 2
| Ag 108m |  | 0 | 0 | 0 |  | 0 | 0 | 0 | U 235 |  |  | 0 | 0 | 0 |  | 5.69E-07 | C | C | 2
| Ag 110m |  | 0 | 0 | 0 |  | 0 | 0 | 0 | U 236 |  |  | 0 | 0 | 0 |  | 7.32E-08 | C | C | 2
| Cd 109 |  | 0 | 0 | 0 |  | 0 | 0 | 0 | U 238 |  |  | 0 | 0 | 0 |  | 6.46E-08 | C | C | 2
| Cd 113m |  | 0 | 0 | 0 |  | 0 | 0 | 0 | Np 237 |  |  | 0 | 0 | 0 |  |  | 0 | 0 | 0
| Sn 119m |  | 0 | 0 | 0 |  | 0 | 0 | 0 | Pu 236 |  |  | 0 | 0 | 0 |  |  | 0 | 0 | 0
| Sn 121m |  | 0 | 0 | 0 |  | 0 | 0 | 0 | Pu 238 |  |  | 0 | 0 | 0 |  |  | 0 | 0 | 0
| Sn 123 |  | 0 | 0 | 0 |  | 0 | 0 | 0 | Pu 239 |  |  | 0 | 0 | 0 |  |  | 0 | 0 | 0
| Sn 126 |  | 0 | 0 | 0 |  | 0 | 0 | 0 | Pu 240 |  |  | 0 | 0 | 0 |  |  | 0 | 0 | 0
| Sb 125 |  | 0 | 0 | 0 |  | 0 | 0 | 0 | Pu 241 |  |  | 0 | 0 | 0 |  |  | 0 | 0 | 0
| Sb 126 |  | 0 | 0 | 0 |  | 0 | 0 | 0 | Pu 242 |  |  | 0 | 0 | 0 |  |  | 0 | 0 | 0
| Te 125m |  | 0 | 0 | 0 |  | 0 | 0 | 0 | Am 241 |  |  | 0 | 0 | 0 |  |  | 0 | 0 | 0
| Te 127m |  | 0 | 0 | 0 |  | 0 | 0 | 0 | Am 242m |  |  | 0 | 0 | 0 |  |  | 0 | 0 | 0
| I 129 |  | 0 | 0 | 0 |  | 0 | 0 | 0 | Am 243 |  |  | 0 | 0 | 0 |  |  | 0 | 0 | 0
| Cs 134 |  | 0 | 0 | 0 |  | 0 | 0 | 0 | Cm 242 |  |  | 0 | 0 | 0 |  |  | 0 | 0 | 0
| Cs 135 |  | 0 | 0 | 0 |  | 0 | 0 | 0 | Cm 243 |  |  | 0 | 0 | 0 |  |  | 0 | 0 | 0
| Cs 137 |  | 0 | 0 | 0 |  | 0 | 0 | 0 | Cm 244 |  |  | 0 | 0 | 0 |  |  | 0 | 0 | 0
| Ba 133 |  | 0 | 0 | 0 |  | 0 | 0 | 0 | Cm 245 |  |  | 0 | 0 | 0 |  |  | 0 | 0 | 0
| La 137 |  | 0 | 0 | 0 |  | 0 | 0 | 0 | Cm 246 |  |  | 0 | 0 | 0 |  |  | 0 | 0 | 0
| La 138 |  | 0 | 0 | 0 |  | 0 | 0 | 0 | Cm 248 |  |  | 0 | 0 | 0 |  |  | 0 | 0 | 0
| Ce 144 |  | 0 | 0 | 0 |  | 0 | 0 | 0 | Cf 249 |  |  | 0 | 0 | 0 |  |  | 0 | 0 | 0
| Pm 145 |  | 0 | 0 | 0 |  | 0 | 0 | 0 | Cf 250 |  |  | 0 | 0 | 0 |  |  | 0 | 0 | 0
| Pm 147 |  | 0 | 0 | 0 |  | 0 | 0 | 0 | Cf 251 |  |  | 0 | 0 | 0 |  |  | 0 | 0 | 0
| Sm 147 |  | 0 | 0 | 0 |  | 0 | 0 | 0 | Cf 252 |  |  | 0 | 0 | 0 |  |  | 0 | 0 | 0
| Sm 151 |  | 0 | 0 | 0 |  | 0 | 0 | 0 | Other a |  |  | 0 | 0 | 0 |  |  | 0 | 0 | 0
| Eu 152 |  | 0 | 0 | 0 |  | 0 | 0 | 0 | Other b/g |  |  | 0 | 0 | 0 |  |  | 0 | 0 | 0
| Eu 154 |  | 0 | 0 | 0 |  | 0 | 0 | 0 | Total a |  | 0 | 0 | 0 | 0 |  | 1.84E-05 | C | C | 2
| Eu 155 |  | 0 | 0 | 0 |  | 0 | 0 | 0 | Total b/g |  | 0 | 0 | 0 | 0 |  | 6.49E-08 | C | C | 2
| Bands (Upper and Lower) | [8 empty] | Code
| A a factor of 1.5 | [8 empty] | 1 Measured activity
| B a factor of 3 | [8 empty] | 2 Derived activity (best estimate)
| C a factor of 10 | [8 empty] | 3 Derived activity (upper limit)
| D a factor of 100 | [8 empty] | 4 Not present
| E a factor of 1000 | [8 empty] | 5 Present but not significant
6 Likely to be present but not assessed
| Note: Bands quantify uncertainty in | [8 empty] | 7 Present in significant quantities but not determined
| the mean radioactivity. | [8 empty] | 8 Not expected to be present in significant quantity