## DataSheet
WASTE STREAM |  |  | 7A116 |  | Decommissioning LLW - Miscellaneous
SITE |  |  | AWE Aldermaston
SITE OWNER |  |  | Ministry of Defence
WASTE CUSTODIAN |  |  | AWE plc
WASTE TYPE |  |  | LLW |  |  | 0
Is the waste suject to Scottish Policy: |  |  | No
WASTE VOLUMES
Reported
Stocks: |  |  | At 1.4.2022………………………...….. |  |  |  |  | 18.6 |  | m³
Future arisings - |  |  | 1.4.2022 - 31.3.2030……..…. |  |  |  |  | 0 |  | m³
|  |  | 1.4.2031 - 31.3.2033………. |  |  |  |  | 168.0 |  | m³
|  |  | 1.4.2034 - 31.3.2036………. |  |  |  |  | 24.0 |  | m³
|  |  | 1.4.2037 - 31.3.2045………. |  |  |  |  | 0 |  | m³
|  |  | 1.4.2046 - 31.3.2048………. |  |  |  |  | 443.0 |  | m³
|  |  | 1.4.2048 - 31.3.2080………. |  |  |  |  | 0 |  | m³
|  |  | 1.4. - 31.3.………. |  |  |  |  | 0 |  | m³
|  |  | 1.4. - 31.3.………. |  |  |  |  | 0 |  | m³
|  |  | 1.4. - 31.3.………. |  |  |  |  | 0 |  | m³
|  |  | 1.4. - 31.3.………. |  |  |  |  | 0 |  | m³
|  |  | 1.4. - 31.3.………. |  |  |  |  | 0 |  | m³
|  |  | 1.4. - 31.3.………. |  |  |  |  | 0 |  | m³
|  |  | 1.4. - 31.3.………. |  |  |  |  | 0 |  | m³
|  |  | 1.4. - 31.3.………. |  |  |  |  | 0 |  | m³
|  |  | 1.4. - 31.3.………. |  |  |  |  | 0 |  | m³
|  |  | 1.4. - 31.3.………. |  |  |  |  | 0 |  | m³
|  |  | 1.4. - 31.3.………. |  |  |  |  | 0 |  | m³
|  |  | 1.4. - 31.3.………. |  |  |  |  | 0 |  | m³
|  |  | 1.4. - 31.3.………. |  |  |  |  | 0 |  | m³
|  |  | 1.4. - 31.3.………. |  |  |  |  | 0 |  | m³
|  |  | 1.4. - 31.3.………. |  |  |  |  | 0 |  | m³
|  |  | 1.4. - 31.3.………. |  |  |  |  | 0 |  | m³
|  |  | 1.4. - 31.3.………. |  |  |  |  | 0 |  | m³
|  |  | 1.4. - 31.3.………. |  |  |  |  | 0 |  | m³
|  |  | 1.4. - 31.3.………. |  |  |  |  | 0 |  | m³
|  |  | 1.4. - 31.3.………. |  |  |  |  | 0 |  | m³
|  |  | 1.4. - 31.3.………. |  |  |  |  | 0 |  | m³
|  |  | 1.4. - 31.3.………. |  |  |  |  | 0 |  | m³
|  |  | 1.4. - 31.3.………. |  |  |  |  | 0 |  | m³
|  |  | 1.4. - 31.3.………. |  |  |  |  | 0 |  | m³
|  |  | 1.4. - 31.3.………. |  |  |  |  | 0 |  | m³
|  |  | 1.4. - 31.3.………. |  |  |  |  | 0 |  | m³
|  |  | 1.4. - 31.3.………. |  |  |  |  | 0 |  | m³
|  |  | 1.4. - 31.3.………. |  |  |  |  | 0 |  | m³
|  |  | 1.4. - 31.3.………. |  |  |  |  | 0 |  | m³
|  |  | 1.4. - 31.3.………. |  |  |  |  | 0 |  | m³
|  |  | 1.4. - 31.3.………. |  |  |  |  | 0 |  | m³
|  |  | 1.4. - 31.3.………. |  |  |  |  | 0 |  | m³
|  |  | 1.4. - 31.3.………. |  |  |  |  | 0 |  | m³
|  |  | 1.4. - 31.3.………. |  |  |  |  | 0 |  | m³
|  |  | 1.4. - 31.3.………. |  |  |  |  | 0 |  | m³
|  |  | 1.4. - 31.3.………. |  |  |  |  | 0 |  | m³
|  |  | 1.4. - 31.3.………. |  |  |  |  | 0 |  | m³
|  |  | 1.4. - 31.3.………. |  |  |  |  | 0 |  | m³
|  |  | 1.4. - 31.3.………. |  |  |  |  | 0 |  | m³
|  |  | 1.4. - 31.3.………. |  |  |  |  | 0 |  | m³
|  |  | 1.4. - 31.3.………. |  |  |  |  | 0 |  | m³
|  |  | 1.4. - 31.3.………. |  |  |  |  | 0 |  | m³
|  |  | 1.4. - 31.3.………. |  |  |  |  | 0 |  | m³
|  |  | 1.4. - 31.3.………. |  |  |  |  | 0 |  | m³
|  |  | 1.4. - 31.3.………. |  |  |  |  | 0 |  | m³
|  |  | 1.4. - 31.3.………. |  |  |  |  | 0 |  | m³
|  |  | 1.4. - 31.3.………. |  |  |  |  | 0 |  | m³
|  |  | 1.4. - 31.3.………. |  |  |  |  | 0 |  | m³
|  |  | 1.4. - 31.3.………. |  |  |  |  | 0 |  | m³
|  |  | 1.4. - 31.3.………. |  |  |  |  | 0 |  | m³
|  |  | 1.4. - 31.3.………. |  |  |  |  | 0 |  | m³
|  |  | 1.4. - 31.3.………. |  |  |  |  | 0 |  | m³
|  |  | 1.4. - 31.3.………. |  |  |  |  | 0 |  | m³
|  |  | 1.4. - 31.3.………. |  |  |  |  | 0 |  | m³
|  |  | 1.4. - 31.3.………. |  |  |  |  | 0 |  | m³
|  |  | 1.4. - 31.3.………. |  |  |  |  | 0 |  | m³
|  |  | 1.4. - 31.3.………. |  |  |  |  | 0 |  | m³
|  |  | 1.4. - 31.3.………. |  |  |  |  | 0 |  | m³
|  |  | 1.4. - 31.3.………. |  |  |  |  | 0 |  | m³
|  |  | 1.4. - 31.3.………. |  |  |  |  | 0 |  | m³
|  |  | 1.4. - 31.3.………. |  |  |  |  | 0 |  | m³
|  |  | 1.4. - 31.3.………. |  |  |  |  | 0 |  | m³
|  |  | 1.4. - 31.3.………. |  |  |  |  | 0 |  | m³
|  |  | 1.4. - 31.3.………. |  |  |  |  | 0 |  | m³
|  |  | 1.4. - 31.3.………. |  |  |  |  | 0 |  | m³
|  |  | 1.4. - 31.3.………. |  |  |  |  | 0 |  | m³
|  |  | 1.4. - 31.3.………. |  |  |  |  | 0 |  | m³
|  |  | 1.4. - 31.3.………. |  |  |  |  | 0 |  | m³
|  |  | 1.4. - 31.3.………. |  |  |  |  | 0 |  | m³
|  |  | 1.4. - 31.3.………. |  |  |  |  | 0 |  | m³
|  |  | 1.4. - 31.3.………. |  |  |  |  | 0 |  | m³
|  |  | 1.4. - 31.3.………. |  |  |  |  | 0 |  | m³
|  |  | 1.4. - 31.3.………. |  |  |  |  | 0 |  | m³
|  |  | 1.4. - 31.3.………. |  |  |  |  | 0 |  | m³
|  |  | 1.4. - 31.3.………. |  |  |  |  | 0 |  | m³
|  |  | 1.4. - 31.3.………. |  |  |  |  | 0 |  | m³
|  |  | 1.4. - 31.3.………. |  |  |  |  | 0 |  | m³
|  |  | 1.4. - 31.3.………. |  |  |  |  | 0 |  | m³
|  |  | 1.4. - 31.3.………. |  |  |  |  | 0 |  | m³
|  |  | 1.4. - 31.3.………. |  |  |  |  | 0 |  | m³
|  |  | 1.4. - 31.3.………. |  |  |  |  | 0 |  | m³
|  |  | 1.4. - 31.3.………. |  |  |  |  | 0 |  | m³
|  |  | 1.4. - 31.3.………. |  |  |  |  | 0 |  | m³
|  |  | 1.4. - 31.3.………. |  |  |  |  | 0 |  | m³
|  |  | 1.4. - 31.3.………. |  |  |  |  | 0 |  | m³
|  |  | 1.4. - 31.3.………. |  |  |  |  | 0 |  | m³
|  |  | 1.4. - 31.3.………. |  |  |  |  | 0 |  | m³
|  |  | 1.4. - 31.3.………. |  |  |  |  | 0 |  | m³
|  |  | 1.4. - 31.3.………. |  |  |  |  | 0 |  | m³
Total future arisings: | [7 empty] | 635.0 |  | m³
Total waste volume: | [7 empty] | 653.6 |  | m³
Comment on volumes: |  |  | Future arisings are estimated based on the decommissioning for facilities on site, which have been reviewed within the past 3 years. Stock volumes are considered to be accurate. The total volume of arisings will depend on the longevity of the AWE site, with estimates being based on a site closure date of 2080.
Uncertainty factors on volumes: |  |  | Stock (upper): |  |  | x | 1.0 |  | Arisings (upper): |  | x | 5.0
|  |  | Stock (lower): |  |  | x | 1.0 |  | Arisings (lower): |  | x | 0.3
WASTE SOURCE |  |  | Decommissioning of reactor containing buildings and other small facilities handling miscellaneous radionuclides.
PHYSICAL CHARACTERISTICS
General description: |  |  | The waste contains metal (43.27%), cement (48.26%), concrete (7.62%), vermiculite (0.48%) and plastic (0.37%).
Physical components: |  | (%vol) | The waste contains cementitious material (55.88%), metal (43.27%), vermiculite (0.48%) and plastic (0.37%). The composition is based on the present stock (2022).
Sealed sources: |  |  | The waste does not contain sealed sources.
Bulk density (t/m³): |  |  |  | 1.74
Comment on density: |  |  | This figure has been derived using stock data from 2022 (total stream mass divided by the total stream volume).
CHEMICAL COMPOSITION
General description and components (%wt): |  |  | The waste contains cementitious material (55.88%), metal (43.27%), vermiculite (0.48%) and plastic (0.37%) .
Chemical state: |  |  | Neutral
Chemical form of radionuclides: |  | H-3: | Likely to be present in future waste stream arisings in the following species: HTO, HT and organically-bound H-3.
| C-14: |  | Likely to be present in future arisings as chemically bound in solid.
| Cl-36: |  | Not present
| Se-79: | Selenium-79 | Not present
| Tc-99: | Selenium-79 | Not present
| I-129: |  | Not present
| Ra: |  | Likley to be daughter products present from uranium in this waste stream. Oxide form
| Th: |  | Likley to be daughter products present from uranium in this waste stream. Oxide form
| U: |  | Likely to be present in future waste arsings in oxide form
Np: |  |  | Likely to be daughter products present from uranium in this waste stream. Oxide form
Pu: |  |  | Likely to be present in future waste arsings in oxide form
Metals and alloys (%wt): |  |  | A number of drums contain aluminum mixed with grout, with other metal contained within drums. Therefore, not considered to be bulk.
[9 empty] | (%wt) | Type(s) / Grades(s) with proportions |  |  |  |  | % of total C14 activity
|  |  | Stainless steel…………………………………. | [5 empty] | 18.9 | 0
|  |  | Other ferrous metals………………………...… | [5 empty] | 6.4 | 0
|  |  | Iron………………………...………………………………. | [5 empty] | 0 | 0
|  |  | Aluminium…………………………...………… | [5 empty] | 10.2 | 0
|  |  | Beryllium…………………….……………….. | [5 empty] | 0 | 0
|  |  | Cobalt……………………..……………………. | [5 empty] | 0 | 0
|  |  | Copper…………………………….……………….. | [5 empty] | 1.2 | 0
|  |  | Lead……………………………...……………… | [5 empty] | 6.6 | 0
|  |  | Magnox/Magnesium…………………………... | [5 empty] | 0 | 0
|  |  | Nickel………………………………………..... | [5 empty] | 0 | 0
|  |  | Titanium…………………………………..……. | [5 empty] | 0 | 0
|  |  | Uranium………………………………...………. | [5 empty] | 0 | 0
|  |  | Zinc………………………………...…… | [5 empty] | 0 | 0
|  |  | Zircaloy/Zirconium……………...…….………. | [5 empty] | 0 | 0
|  |  | Other metals…………………….…………. | [5 empty] | <0.01 | Cadmium (<0.01%)
Organics (%wt): |  |  | -
[9 empty] | (%wt) | Type(s) and comment |  |  |  |  | % of total C14 activity
|  |  | Total cellulosics…………..………… | [5 empty] | 0 | 0
|  |  | Paper, cotton………..…………… | [5 empty] | 0 | 0
|  |  | Wood…………..………………… | [5 empty] | 0 | 0
|  |  | Halogenated plastics…………..…… | [5 empty] | 0.16 | PVC
|  |  | Total non-halogenated plastics……………… | [5 empty] | 0.21 | 0
|  |  | Condensation polymers…………………...….. | [5 empty] | 0.21 | 0
|  |  | Others…………..……………...…… | [5 empty] | 0 | 0
|  |  | Organic ion exchange materials…..……. | [5 empty] | 0 | 0
|  |  | Total rubber…………..……..…………… | [5 empty] | 0 | 0
|  |  | Halogenated rubber…………………..…..…… | [5 empty] | 0 | 0
|  |  | Non-halogenated rubber…………………....… | [5 empty] | 0 | 0
|  |  | Hydrocarbons…………………………..... | [5 empty] | 0 | 0
|  |  | Oil or grease……..………………….….… | [5 empty] | 0 | 0
|  |  | Fuel….………………….....…………... | [5 empty] | 0 | 0
|  |  | Asphalt/Tarmac (cont.coal tar)….… | [5 empty] | 0 | 0
|  |  | Asphalt/Tarmac (no coal tar)……...… | [5 empty] | 0 | 0
|  |  | Bitumen………………………………… | [5 empty] | 0 | 0
|  |  | Others………………………………………. | [5 empty] | 0 | 0
|  |  | Other organics…………..……………………..… | [5 empty] | 0 | 0
Other materials (%wt): |  |  | -
[9 empty] | (%wt) | Type(s) and comment |  |  |  |  | % of total C14 activity
|  |  | Inorganic ion exchange materials…...… | [5 empty] | 0 | 0
|  |  | Inorganic sludges and flocs…………….… | [5 empty] | 0 | 0
|  |  | Soil……………..……………………....………… | [5 empty] | 0 | 0
|  |  | Brick/Stone/Rubble………………......…………..………… | [5 empty] | 0.48 | Vermiculite (0.24%) and Fuller's Earth (0.24%)
|  |  | Cementitious material……………………….…. | [5 empty] | 55.9 | SP/F4 Grout (48.26%) and concrete (7.62%)
|  |  | Sand……………………………………….. | [5 empty] | 0 | 0
|  |  | Glass/Ceramics………….…………..………… | [5 empty] | 0 | 0
|  |  | Graphite………..…………………………..……… | [5 empty] | 0 | 0
|  |  | Desiccants/Catalysts…………………… | [5 empty] | 0 | 0
|  |  | Asbestos…………..……………………...… | [5 empty] | 0 | 0
|  |  | Non/low friable……..……………………………… | [5 empty] | 0 | 0
|  |  | Moderately friable……..……………………………… | [5 empty] | 0 | 0
|  |  | Highly friable……..…………………………… | [5 empty] | 0 | 0
|  |  | Free aqueous liquids…………..………… | [5 empty] | 0 | 0
|  |  | Free non-aqueous liquids…………….………..………… | [5 empty] | 0 | 0
|  |  | Powder/Ash…………..…………………...…… | [5 empty] | 0 | 0
Inorganic anions (%wt): |  |  | -
[9 empty] | (%wt) | Type(s) and comment
|  |  | Fluoride……..………………………………….. | [5 empty] | 0 | 0
|  |  | Chloride…………..…………………………….. | [5 empty] | 0 | 0
|  |  | Iodide…..………………………………...…. | [5 empty] | 0 | 0
|  |  | Cyanide…….…………………………………..… | [5 empty] | 0 | 0
|  |  | Carbonate………..…………………………...… | [5 empty] | 0 | 0
|  |  | Nitrate…………..…………………………...…. | [5 empty] | 0 | 0
|  |  | Nitrite…………..……………………………….... | [5 empty] | 0 | 0
|  |  | Phosphate……..…………………………...…. | [5 empty] | 0 | 0
|  |  | Sulphate………..…………………………….…. | [5 empty] | 0 | 0
|  |  | Sulphide………..……………………………...…. | [5 empty] | 0 | 0
Materials of interest for waste acceptance criteria: |  |  | Cadmium (<1%) present in the waste.
[9 empty] | (%wt) | Type(s) and comment
|  |  | Combustible metals…………………………. | [5 empty] | 0 | 0
|  |  | Low flash point liquids……………………...… | [5 empty] | 0 | 0
|  |  | Explosive materials………………………….. | [5 empty] | 0 | 0
|  |  | Phosphorus…………..………………………… | [5 empty] | 0 | 0
|  |  | Hydrides………………………………….……… | [5 empty] | 0 | 0
|  |  | Biological etc. materials……………………….. | [5 empty] | 0 | 0
|  |  | Biodegradable materials…………...…………. | [5 empty] | 0 | 0
|  |  | Putrescible wastes………..…………… | [5 empty] | 0 | 0
|  |  | Non-putrescible wastes………..…………… | [5 empty] | 0 | 0
|  |  | Corrosive materials…………………………. | [5 empty] | 0 | 0
|  |  | Pyrophoric materials………………………….. | [5 empty] | 0 | 0
|  |  | Generating toxic gases……………………….. | [5 empty] | 0 | 0
|  |  | Reacting with water…………………………...… | [5 empty] | 0 | 0
|  |  | Higher activity particles…………………………………. | [5 empty] | 0 | 0
|  |  | Soluble solids as bulk chemical compounds……………………..………………….… | [5 empty] | 0 | 0
Hazardous substances / non hazardous pollutants: |  |  | Cadmium (<1%) present in the waste.
[9 empty] | (%wt) | Type(s) and comment
|  |  | Acrylamide…………………………… | [5 empty] | 0 | 0
|  |  | Benzene………………..……………… | [5 empty] | NE | 0
|  |  | Chlorinated solvents………..……………. | [5 empty] | 0 | 0
|  |  | Formaldehyde…………………………. | [5 empty] | 0 | 0
|  |  | Organometallics…………………………. | [5 empty] | 0 | 0
|  |  | Phenol……………………………………….... | [5 empty] | NE | 0
|  |  | Styrene…..…...…..…..……………………….. | [5 empty] | 0 | 0
|  |  | Tri-butyl phosphate……………………….………... | [5 empty] | 0 | 0
|  |  | Other organophosphates……………………….. | [5 empty] | 0 | 0
|  |  | Vinyl chloride………………………………………. | [5 empty] | P | PVC
|  |  | Arsenic……………………………………….... | [5 empty] | NE | 0
|  |  | Barium…………………………………..…………. | [5 empty] | 0 | 0
|  |  | Boron…………………….……………………….. | [5 empty] | NE | 0
|  |  | Boron (in Boral)…………………………………………………. | [5 empty] | NE | 0
|  |  | Boron (non-Boral)…………………………………………………. | [5 empty] | 0 | 0
|  |  | Cadmium………………………………….……………….. | [5 empty] | NE | 0
|  |  | Caesium……………………………………..……………. | [5 empty] | TR | 0
|  |  | Selenium………………………………………….……. | [5 empty] | NE | 0
|  |  | Chromium………………………..………………………. | [5 empty] | NE | 0
|  |  | Molybdenum……………………………..…………………. | [5 empty] | NE | 0
|  |  | Thallium…………………………...………………………. | [5 empty] | 0 | 0
|  |  | Tin………………………………...……………………… | [5 empty] | NE | 0
|  |  | Vanadium…………………………………...…………………. | [5 empty] | NE | 0
|  |  | Mercury compounds…………………...……………………. | [5 empty] | 0 | 0
|  |  | Others…………………………………………..…… | [5 empty] | NE | 0
Electronic & Electrical Equipment (EEE)
|  |  | EEE Type 1……………………….……………. | [5 empty] | 0 | 0
|  |  | EEE Type 2…………………………………...……. | [5 empty] | 0 | 0
|  |  | EEE Type 3………………………………...……. | [5 empty] | 0 | 0
|  |  | EEE Type 4………………………………….……. | [5 empty] | 0 | 0
|  |  | EEE Type 5…………………………………..……. | [5 empty] | 0 | 0
Complexing agents (%wt): |  |  | Yes
[9 empty] | (%wt) | Type(s) and comment
|  |  | EDTA…………………….…………………….. | [5 empty] | 0 | 0
|  |  | DPTA…….…...………………………………………. | [5 empty] | 0 | 0
|  |  | NTA……………...…………………………………… | [5 empty] | 0 | 0
|  |  | Polycarboxylic acids………………………………… | [5 empty] | TR | Traces of complexing agents will be present because of their use as decontaminants.
|  |  | Other organic complexants…………………………..… | [5 empty] | TR | 0
|  |  | Total complexing agents………………………...… | [5 empty] | TR
Potential for the waste to contain discrete items: |  |  | No.
TREATMENT, PACKAGING AND DISPOSAL
Planned on-site / off-site treatment(s): |  |  | Treatment | [8 empty] | On-site / Off-site |  | Stream volume %
|  |  | Low force compaction | [8 empty] | 0
|  |  | Supercompaction (HFC) | [8 empty] | Off-site |  | ~29.0
|  |  | Incineration | [8 empty] | Off-site |  | ~28.0
|  |  | Solidification | [8 empty] | 0
|  |  | Decontamination | [8 empty] | 0
|  |  | Metal treatment | [8 empty] | Off-site |  | ~23.0
|  |  | Size reduction | [8 empty] | 0
|  |  | Decay storage | [8 empty] | 0
|  |  | Recycling / reuse | [8 empty] | 0
|  |  | Other / various | [8 empty] | 0
|  |  | None | [8 empty] | Off-site |  | ~20.0
Comments on planned treatments : |  |  | Waste treatment percentages have been estimated based on predicted waste volumes and the current Corporate BAT. However, there are no new wastes predicted to enter this stream for nine years (2031), so the disposal routes may change in this time.
Disposal Routes: |  |  | Disposal Route | [8 empty] | Stream volume % |  | Disposal density t/m3
|  |  | Expected to be consigned to the LLW Repository | [8 empty] | ~29.0 |  | >1.7
|  |  | Expected to be consigned to a Landfill Facility | [8 empty] | ~20.0 |  | >1.7
Expected to be consigned to an On-Site Disposal Facility
|  |  | Expected to be consigned to an Incineration Facility | [8 empty] | ~28.0 |  | <1.7
|  |  | Expected to be consigned to a Metal Treatment Facility | [8 empty] | ~23.0 |  | <1.7
Expected to be consigned as Out of Scope
Expected to be recycled / reused
Disposal route not known
Classification codes for waste expected to be consigned to a landfill facility: |  |  |  |  | 170106, 170107, 170201, 170202, 170203, 170409
Upcoming (2022/23-2024/25) Waste Routing (if expected to change from above):
| Disposal Route | [8 empty] | Stream volume %
[10 empty] | 2022/23 |  | 2023/24 |  | 2024/25
Expected to be consigned to the LLW Repository
Expected to be consigned to a Landfill Facility
Expected to be consigned to an On-Site Disposal Facility
Expected to be consigned to an Incineration Facility
Expected to be consigned to a Metal Treatment Facility
Expected to be consigned as Out of Scope
Expected to be recycled / reused
Disposal route not known
Opportunities for alternative disposal routing: | [5 empty] | Not yet determined
Baseline Management Route |  | Opportunity Management Route |  |  |  | Stream volume (%) |  |  | Estimated Date that Opportunity will be realised |  | Opportunity Confidence |  | Comment
- |  | - |  |  |  | - |  |  | - |  | - |  | -
0 |  | 0 | [6 empty] | 0 |  | 0 |  | 0
0 |  | 0 | [6 empty] | 0 |  | 0 |  | 0
Waste Packaging for Disposal:
|  |  | Container | [6 empty] | Stream volume % |  | Waste loading (m³) |  | Number of packages
1/3 Height IP-2 ISO
2/3 Height IP-2 ISO
1/2 Height WAMAC IP-2 ISO
|  |  | 1/2 Height IP-2 Disposal/Re-usable ISO | [6 empty] | 29.0 |  | 17.0 |  | 12
2m box (no shielding)
4m box (no shielding)
Other
Other information: |  |  | Wastes going to the LLWR are expected to be supercompacted, this may not be the case.
Waste Planned for Disposal at the LLW Repository:
Container voidage: |  |  | Voidage will be low if wastes are supercompacted.
Waste Characterisation Form (WCH): |  |  | The waste does not meet the LLWR's Waste Acceptance Criteria (WAC). The waste does not have a current WCH.
Waste consigned for disposal to LLWR in the year of generation: |  |  | No. Holding current in-stock wastes until resource is available to compile a WCH.
Non-Containerised Waste for In-Vault Grouting: | [5 empty] | (Not applicable to this waste stream)
Stream volume (%): |  |  | -
Waste stream variation: |  |  | -
Bounding cuboidal volume (m³): |  |  | -
Inaccessible voidage: |  |  | -
Other information: |  |  | -
RADIOACTIVITY
Source: |  |  | Uranium, plutonium, fission products and activation products.
Uncertainty: |  |  | The specifc activities for the stock waste is accurate and derived in 2022. The future arising activities have been determined using information from in-stock data and predictive modelling.
Definition of total alpha and total beta/gamma: |  |  | Where totals are shown on the table of radionuclide activities they are the sums of the listed alpha or beta/gamma emitting radionuclides plus 'other alpha' or 'other beta/gamma'.
Measurement of radioactivities: |  |  | Activity is determined by a variety of analytical techniques that include radiochemical analysis, high and low resolution gamma-ray spectroscopy, passive neutron coincidence counting and liquid scintillation counting.
Other information: |  |  | Decay nuclides with a half-life of less than 3 months have been omitted.

## Radionuclide
WASTE STREAM |  |  |  | 7A116 |  |  |  |  | Decommissioning LLW - Miscellaneous
|  | Mean radioactivity, TBq/m³ | [10 empty] | Mean radioactivity, TBq/m³
| Nuclide | Waste at |  | Bands and Code |  |  | Future Arisings |  | Bands and Code |  |  |  | Waste at |  | Bands and Code |  |  | Future Arisings |  | Bands and Code
|  | 2022-04-01 | [9 empty] | Nuclide | 2022-04-01
| H 3 |  |  | 0 | 0 | 0 |  | 1.2E-04 | C | C | 2 | Gd 153 |  |  | 0 | 0 | 0 |  |  | 0 | 0 | 0
| Be 10 |  |  | 0 | 0 | 0 |  |  | 0 | 0 | 0 | Ho 163 |  |  | 0 | 0 | 0 |  |  | 0 | 0 | 0
| C 14 |  |  | 0 | 0 | 0 |  |  | 0 | 0 | 5 | Ho 166m |  |  | 0 | 0 | 0 |  |  | 0 | 0 | 0
| Na 22 |  |  | 0 | 0 | 0 |  |  | 0 | 0 | 0 | Tm 170 |  |  | 0 | 0 | 0 |  |  | 0 | 0 | 0
| Al 26 |  |  | 0 | 0 | 0 |  |  | 0 | 0 | 0 | Tm 171 |  |  | 0 | 0 | 0 |  |  | 0 | 0 | 0
| Cl 36 |  |  | 0 | 0 | 0 |  |  | 0 | 0 | 0 | Lu 174 |  |  | 0 | 0 | 0 |  |  | 0 | 0 | 0
| Ar 39 |  |  | 0 | 0 | 0 |  |  | 0 | 0 | 0 | Lu 176 |  |  | 0 | 0 | 0 |  |  | 0 | 0 | 0
| Ar 42 |  |  | 0 | 0 | 0 |  |  | 0 | 0 | 0 | Hf 178n |  |  | 0 | 0 | 0 |  |  | 0 | 0 | 0
| K 40 |  |  | 0 | 0 | 0 |  |  | 0 | 0 | 0 | Hf 182 |  |  | 0 | 0 | 0 |  |  | 0 | 0 | 0
| Ca 41 |  |  | 0 | 0 | 0 |  |  | 0 | 0 | 0 | Pt 193 |  |  | 0 | 0 | 0 |  |  | 0 | 0 | 0
| Mn 53 |  |  | 0 | 0 | 0 |  |  | 0 | 0 | 0 | Tl 204 |  |  | 0 | 0 | 0 |  |  | 0 | 0 | 5
| Mn 54 |  |  | 0 | 0 | 0 |  |  | 0 | 0 | 0 | Pb 205 |  |  | 0 | 0 | 0 |  |  | 0 | 0 | 0
| Fe 55 |  |  | 0 | 0 | 0 |  | 2.83E-05 | C | C | 2 | Pb 210 |  |  | 0 | 0 | 0 |  |  | 0 | 0 | 5
| Co 60 |  | 1.15E-03 | B | B | 2 |  | 3.27E-04 | C | C | 2 | Bi 208 |  |  | 0 | 0 | 0 |  |  | 0 | 0 | 0
| Ni 59 |  |  | 0 | 0 | 0 |  |  | 0 | 0 | 5 | Bi 210m |  |  | 0 | 0 | 0 |  |  | 0 | 0 | 0
| Ni 63 |  |  | 0 | 0 | 0 |  | 1.81E-04 | C | C | 2 | Po 210 |  |  | 0 | 0 | 0 |  |  | 0 | 0 | 5
| Zn 65 |  |  | 0 | 0 | 0 |  |  | 0 | 0 | 0 | Ra 223 |  |  | 0 | 0 | 0 |  |  | 0 | 0 | 5
| Se 79 |  |  | 0 | 0 | 0 |  |  | 0 | 0 | 0 | Ra 225 |  |  | 0 | 0 | 0 |  |  | 0 | 0 | 5
| Kr 81 |  |  | 0 | 0 | 0 |  |  | 0 | 0 | 0 | Ra 226 |  |  | 0 | 0 | 0 |  |  | 0 | 0 | 5
| Kr 85 |  |  | 0 | 0 | 0 |  |  | 0 | 0 | 0 | Ra 228 |  |  | 0 | 0 | 0 |  |  | 0 | 0 | 5
| Rb 87 |  |  | 0 | 0 | 0 |  |  | 0 | 0 | 0 | Ac 227 |  |  | 0 | 0 | 0 |  |  | 0 | 0 | 5
| Sr 90 |  |  | 0 | 0 | 0 |  |  | 0 | 0 | 5 | Th 227 |  |  | 0 | 0 | 0 |  |  | 0 | 0 | 5
| Zr 93 |  |  | 0 | 0 | 0 |  |  | 0 | 0 | 0 | Th 228 |  |  | 0 | 0 | 0 |  |  | 0 | 0 | 5
| Nb 91 |  |  | 0 | 0 | 0 |  |  | 0 | 0 | 0 | Th 229 |  |  | 0 | 0 | 0 |  |  | 0 | 0 | 5
| Nb 92 |  |  | 0 | 0 | 0 |  |  | 0 | 0 | 0 | Th 230 |  |  | 0 | 0 | 0 |  |  | 0 | 0 | 5
| Nb 93m |  |  | 0 | 0 | 0 |  |  | 0 | 0 | 0 | Th 232 |  |  | 0 | 0 | 0 |  |  | 0 | 0 | 5
| Nb 94 |  | 2.52E-08 | B | B | 2 |  |  | 0 | 0 | 5 | Th 234 |  |  | 0 | 0 | 0 |  |  | 0 | 0 | 5
| Mo 93 |  |  | 0 | 0 | 0 |  |  | 0 | 0 | 0 | Pa 231 |  |  | 0 | 0 | 0 |  |  | 0 | 0 | 5
| Tc 97 |  |  | 0 | 0 | 0 |  |  | 0 | 0 | 0 | Pa 233 |  |  | 0 | 0 | 0 |  |  | 0 | 0 | 5
| Tc 99 |  |  | 0 | 0 | 0 |  |  | 0 | 0 | 0 | U 232 |  |  | 0 | 0 | 0 |  | 7.28E-11 | C | C | 2
| Ru 106 |  |  | 0 | 0 | 0 |  |  | 0 | 0 | 5 | U 233 |  |  | 0 | 0 | 0 |  |  | 0 | 0 | 0
| Pd 107 |  |  | 0 | 0 | 0 |  |  | 0 | 0 | 0 | U 234 |  |  | 0 | 0 | 0 |  |  | 0 | 0 | 5
| Ag 108m |  | 7.81E-09 | B | B | 2 |  |  | 0 | 0 | 0 | U 235 |  |  | 0 | 0 | 0 |  |  | 0 | 0 | 5
| Ag 110m |  |  | 0 | 0 | 0 |  |  | 0 | 0 | 5 | U 236 |  |  | 0 | 0 | 0 |  |  | 0 | 0 | 5
| Cd 109 |  |  | 0 | 0 | 0 |  |  | 0 | 0 | 0 | U 238 |  |  | 0 | 0 | 0 |  |  | 0 | 0 | 5
| Cd 113m |  |  | 0 | 0 | 0 |  |  | 0 | 0 | 0 | Np 237 |  |  | 0 | 0 | 0 |  |  | 0 | 0 | 5
| Sn 119m |  |  | 0 | 0 | 0 |  |  | 0 | 0 | 0 | Pu 236 |  |  | 0 | 0 | 0 |  |  | 0 | 0 | 0
| Sn 121m |  |  | 0 | 0 | 0 |  |  | 0 | 0 | 0 | Pu 238 |  |  | 0 | 0 | 0 |  |  | 0 | 0 | 5
| Sn 123 |  |  | 0 | 0 | 0 |  |  | 0 | 0 | 0 | Pu 239 |  |  | 0 | 0 | 0 |  | 1.23E-07 | C | C | 2
| Sn 126 |  |  | 0 | 0 | 0 |  |  | 0 | 0 | 0 | Pu 240 |  |  | 0 | 0 | 0 |  |  | 0 | 0 | 5
| Sb 125 |  |  | 0 | 0 | 0 |  |  | 0 | 0 | 0 | Pu 241 |  |  | 0 | 0 | 0 |  |  | 0 | 0 | 5
| Sb 126 |  |  | 0 | 0 | 0 |  |  | 0 | 0 | 0 | Pu 242 |  |  | 0 | 0 | 0 |  | 1.05E-10 | C | C | 2
| Te 125m |  |  | 0 | 0 | 0 |  |  | 0 | 0 | 0 | Am 241 |  |  | 0 | 0 | 0 |  | 5.41E-09 | C | C | 2
| Te 127m |  |  | 0 | 0 | 0 |  |  | 0 | 0 | 0 | Am 242m |  |  | 0 | 0 | 0 |  |  | 0 | 0 | 0
| I 129 |  |  | 0 | 0 | 0 |  |  | 0 | 0 | 0 | Am 243 |  |  | 0 | 0 | 0 |  |  | 0 | 0 | 0
| Cs 134 |  |  | 0 | 0 | 0 |  |  | 0 | 0 | 0 | Cm 242 |  |  | 0 | 0 | 0 |  |  | 0 | 0 | 0
| Cs 135 |  |  | 0 | 0 | 0 |  |  | 0 | 0 | 0 | Cm 243 |  |  | 0 | 0 | 0 |  |  | 0 | 0 | 0
| Cs 137 |  | 1.34E-07 | B | B | 2 |  | 3.53E-05 | C | C | 2 | Cm 244 |  |  | 0 | 0 | 0 |  |  | 0 | 0 | 0
| Ba 133 |  |  | 0 | 0 | 0 |  |  | 0 | 0 | 0 | Cm 245 |  |  | 0 | 0 | 0 |  |  | 0 | 0 | 0
| La 137 |  |  | 0 | 0 | 0 |  |  | 0 | 0 | 0 | Cm 246 |  |  | 0 | 0 | 0 |  |  | 0 | 0 | 0
| La 138 |  |  | 0 | 0 | 0 |  |  | 0 | 0 | 0 | Cm 248 |  |  | 0 | 0 | 0 |  |  | 0 | 0 | 0
| Ce 144 |  |  | 0 | 0 | 0 |  |  | 0 | 0 | 5 | Cf 249 |  |  | 0 | 0 | 0 |  |  | 0 | 0 | 0
| Pm 145 |  |  | 0 | 0 | 0 |  |  | 0 | 0 | 0 | Cf 250 |  |  | 0 | 0 | 0 |  |  | 0 | 0 | 0
| Pm 147 |  |  | 0 | 0 | 0 |  |  | 0 | 0 | 5 | Cf 251 |  |  | 0 | 0 | 0 |  |  | 0 | 0 | 0
| Sm 147 |  |  | 0 | 0 | 0 |  |  | 0 | 0 | 0 | Cf 252 |  |  | 0 | 0 | 0 |  |  | 0 | 0 | 0
| Sm 151 |  |  | 0 | 0 | 0 |  |  | 0 | 0 | 0 | Other a |  |  | 0 | 0 | 0 |  |  | 0 | 0 | 0
| Eu 152 |  |  | 0 | 0 | 0 |  |  | 0 | 0 | 0 | Other b/g |  |  | 0 | 0 | 0 |  |  | 0 | 0 | 0
| Eu 154 |  |  | 0 | 0 | 0 |  |  | 0 | 0 | 0 | Total a |  | 0 | 0 | 0 | 0 |  | 1.29E-07 | C | C | 2
| Eu 155 |  |  | 0 | 0 | 0 |  |  | 0 | 0 | 0 | Total b/g |  | 1.15E-03 | B | B | 2 |  | 6.92E-04 | C | C | 2
| Bands (Upper and Lower) | [10 empty] | Code
| A a factor of 1.5 | [10 empty] | 1 Measured activity
| B a factor of 3 | [10 empty] | 2 Derived activity (best estimate)
| C a factor of 10 | [10 empty] | 3 Derived activity (upper limit)
| D a factor of 100 | [10 empty] | 4 Not present
| E a factor of 1000 | [10 empty] | 5 Present but not significant
6 Likely to be present but not assessed
| Note: Bands quantify uncertainty in | [10 empty] | 7 Present in significant quantities but not determined
| the mean radioactivity. | [10 empty] | 8 Not expected to be present in significant quantity