## DataSheet
WASTE STREAM |  |  | 7A117 |  | Decommissioning Waste Uranium Contaminated ILW
SITE |  |  | AWE Aldermaston
SITE OWNER |  |  | Ministry of Defence
WASTE CUSTODIAN |  |  | AWE plc
WASTE TYPE |  |  | ILW |  |  | 0
Is the waste suject to Scottish Policy: |  |  | No
WASTE VOLUMES
Reported
Stocks: |  |  | At 1.4.2022……………………….…….. |  |  |  |  | 0 | m³
Future arisings - |  |  | 1.4.2022 - 31.3.2027……………..………. |  |  |  |  | 0 | m³
|  |  | 1.4.2028 - 31.3.2030……………..………. |  |  |  |  | 98.0 | m³
|  |  | 1.4.2031 - 31.3.2033……………..………. |  |  |  |  | 94.0 | m³
|  |  | 1.4.2034 - 31.3.2036……………..………. |  |  |  |  | 94.0 | m³
|  |  | 1.4.2037 - 31.3.2039……………..………. |  |  |  |  | 14.0 | m³
|  |  | 1.4.2040 - 31.3.2042……………..………. |  |  |  |  | 14.0 | m³
|  |  | 1.4.2043 - 31.3.2080……………..………. |  |  |  |  | 0 | m³
|  |  | 1.4. - 31.3.……………..………. |  |  |  |  | 0 | m³
|  |  | 1.4. - 31.3.……………..………. |  |  |  |  | 0 | m³
|  |  | 1.4. - 31.3.……………..………. |  |  |  |  | 0 | m³
|  |  | 1.4. - 31.3.……………..………. |  |  |  |  | 0 | m³
|  |  | 1.4. - 31.3.……………..………. |  |  |  |  | 0 | m³
|  |  | 1.4. - 31.3.……………..………. |  |  |  |  | 0 | m³
|  |  | 1.4. - 31.3.……………..………. |  |  |  |  | 0 | m³
|  |  | 1.4. - 31.3.……………..………. |  |  |  |  | 0 | m³
|  |  | 1.4. - 31.3.……………..………. |  |  |  |  | 0 | m³
|  |  | 1.4. - 31.3.……………..………. |  |  |  |  | 0 | m³
|  |  | 1.4. - 31.3.……………..………. |  |  |  |  | 0 | m³
|  |  | 1.4. - 31.3.……………..………. |  |  |  |  | 0 | m³
|  |  | 1.4. - 31.3.……………..………. |  |  |  |  | 0 | m³
|  |  | 1.4. - 31.3.……………..………. |  |  |  |  | 0 | m³
|  |  | 1.4. - 31.3.……………..………. |  |  |  |  | 0 | m³
|  |  | 1.4. - 31.3.……………..………. |  |  |  |  | 0 | m³
|  |  | 1.4. - 31.3.……………..………. |  |  |  |  | 0 | m³
|  |  | 1.4. - 31.3.……………..………. |  |  |  |  | 0 | m³
|  |  | 1.4. - 31.3.……………..………. |  |  |  |  | 0 | m³
|  |  | 1.4. - 31.3.……………..………. |  |  |  |  | 0 | m³
|  |  | 1.4. - 31.3.……………..………. |  |  |  |  | 0 | m³
|  |  | 1.4. - 31.3.……………..………. |  |  |  |  | 0 | m³
|  |  | 1.4. - 31.3.……………..………. |  |  |  |  | 0 | m³
|  |  | 1.4. - 31.3.……………..………. |  |  |  |  | 0 | m³
|  |  | 1.4. - 31.3.……………..………. |  |  |  |  | 0 | m³
|  |  | 1.4. - 31.3.……………..………. |  |  |  |  | 0 | m³
|  |  | 1.4. - 31.3.……………..………. |  |  |  |  | 0 | m³
|  |  | 1.4. - 31.3.……………..………. |  |  |  |  | 0 | m³
|  |  | 1.4. - 31.3.……………..………. |  |  |  |  | 0 | m³
|  |  | 1.4. - 31.3.……………..………. |  |  |  |  | 0 | m³
|  |  | 1.4. - 31.3.……………..………. |  |  |  |  | 0 | m³
|  |  | 1.4. - 31.3.……………..………. |  |  |  |  | 0 | m³
|  |  | 1.4. - 31.3.……………..………. |  |  |  |  | 0 | m³
|  |  | 1.4. - 31.3.……………..………. |  |  |  |  | 0 | m³
|  |  | 1.4. - 31.3.……………..………. |  |  |  |  | 0 | m³
|  |  | 1.4. - 31.3.……………..………. |  |  |  |  | 0 | m³
|  |  | 1.4. - 31.3.……………..………. |  |  |  |  | 0 | m³
|  |  | 1.4. - 31.3.……………..………. |  |  |  |  | 0 | m³
|  |  | 1.4. - 31.3.……………..………. |  |  |  |  | 0 | m³
|  |  | 1.4. - 31.3.……………..………. |  |  |  |  | 0 | m³
|  |  | 1.4. - 31.3.……………..………. |  |  |  |  | 0 | m³
|  |  | 1.4. - 31.3.……………..………. |  |  |  |  | 0 | m³
|  |  | 1.4. - 31.3.……………..………. |  |  |  |  | 0 | m³
|  |  | 1.4. - 31.3.……………..………. |  |  |  |  | 0 | m³
|  |  | 1.4. - 31.3.……………..………. |  |  |  |  | 0 | m³
|  |  | 1.4. - 31.3.……………..………. |  |  |  |  | 0 | m³
|  |  | 1.4. - 31.3.……………..………. |  |  |  |  | 0 | m³
|  |  | 1.4. - 31.3.……………..………. |  |  |  |  | 0 | m³
|  |  | 1.4. - 31.3.……………..………. |  |  |  |  | 0 | m³
|  |  | 1.4. - 31.3.……………..………. |  |  |  |  | 0 | m³
|  |  | 1.4. - 31.3.……………..………. |  |  |  |  | 0 | m³
|  |  | 1.4. - 31.3.……………..………. |  |  |  |  | 0 | m³
|  |  | 1.4. - 31.3.……………..………. |  |  |  |  | 0 | m³
|  |  | 1.4. - 31.3.……………..………. |  |  |  |  | 0 | m³
|  |  | 1.4. - 31.3.……………..………. |  |  |  |  | 0 | m³
|  |  | 1.4. - 31.3.……………..………. |  |  |  |  | 0 | m³
|  |  | 1.4. - 31.3.……………..………. |  |  |  |  | 0 | m³
|  |  | 1.4. - 31.3.……………..………. |  |  |  |  | 0 | m³
|  |  | 1.4. - 31.3.……………..………. |  |  |  |  | 0 | m³
|  |  | 1.4. - 31.3.……………..………. |  |  |  |  | 0 | m³
|  |  | 1.4. - 31.3.……………..………. |  |  |  |  | 0 | m³
|  |  | 1.4. - 31.3.……………..………. |  |  |  |  | 0 | m³
|  |  | 1.4. - 31.3.……………..………. |  |  |  |  | 0 | m³
|  |  | 1.4. - 31.3.……………..………. |  |  |  |  | 0 | m³
|  |  | 1.4. - 31.3.……………..………. |  |  |  |  | 0 | m³
|  |  | 1.4. - 31.3.……………..………. |  |  |  |  | 0 | m³
|  |  | 1.4. - 31.3.……………..………. |  |  |  |  | 0 | m³
|  |  | 1.4. - 31.3.……………..………. |  |  |  |  | 0 | m³
|  |  | 1.4. - 31.3.……………..………. |  |  |  |  | 0 | m³
|  |  | 1.4. - 31.3.……………..………. |  |  |  |  | 0 | m³
|  |  | 1.4. - 31.3.……………..………. |  |  |  |  | 0 | m³
|  |  | 1.4. - 31.3.……………..………. |  |  |  |  | 0 | m³
|  |  | 1.4. - 31.3.……………..………. |  |  |  |  | 0 | m³
|  |  | 1.4. - 31.3.……………..………. |  |  |  |  | 0 | m³
|  |  | 1.4. - 31.3.……………..………. |  |  |  |  | 0 | m³
|  |  | 1.4. - 31.3.……………..………. |  |  |  |  | 0 | m³
|  |  | 1.4. - 31.3.……………..………. |  |  |  |  | 0 | m³
|  |  | 1.4. - 31.3.……………..………. |  |  |  |  | 0 | m³
|  |  | 1.4. - 31.3.……………..………. |  |  |  |  | 0 | m³
|  |  | 1.4. - 31.3.……………..………. |  |  |  |  | 0 | m³
|  |  | 1.4. - 31.3.……………..………. |  |  |  |  | 0 | m³
|  |  | 1.4. - 31.3.……………..………. |  |  |  |  | 0 | m³
|  |  | 1.4. - 31.3.……………..………. |  |  |  |  | 0 | m³
|  |  | 1.4. - 31.3.……………..………. |  |  |  |  | 0 | m³
|  |  | 1.4. - 31.3.……………..………. |  |  |  |  | 0 | m³
|  |  | 1.4. - 31.3.……………..………. |  |  |  |  | 0 | m³
|  |  | 1.4. - 31.3.……………..………. |  |  |  |  | 0 | m³
|  |  | 1.4. - 31.3.……………..………. |  |  |  |  | 0 | m³
Total future arisings: | [6 empty] | 314.0 |  | m³
Total waste volume: | [6 empty] | 314.0 |  | m³
Comment on volumes: |  |  | Future arisings are estimated on the decommissioning plans for facilities on-site, which have been recently reviewed. The review has seen a reduction in future arisings for this waste stream. The total volume of arisings will depend on the longevity of the AWE site, with estimates being based on a 2080 site closure.
Uncertainty factors on volumes: |  |  | Stock (upper): |  |  | x |  | Arisings (upper): |  | x | 4.0
|  |  | Stock (lower): |  |  | x |  | Arisings (lower): |  | x | 0.5
WASTE SOURCE |  |  | Manufacture of fuel items, disposal of legacy waste and facility maintenance.
PHYSICAL CHARACTERISTICS
General description: |  |  | The waste will consist of solids arising from decommissioning operations.
Physical components: |  | (%wt) | As there is no current stock for this waste stream, and no disposals have been made in the past nine years, physical components are assumed to be unchanged from the 2019 UKRWI. Metallic waste (73.7%), plastics and rubber (22.1%), cellulosics (3.8%), glass (0.3%) and asbestos (<0.1%).
Sealed sources: |  |  | The waste does not contain sealed sources.
Bulk density (t/m³): |  |  | ~ | 0.45
Comment on density: |  |  | The density is based on the 2013 UKRWI, as this was the last time stock was available to determine a density figure.
CHEMICAL COMPOSITION
General description and components (%wt): |  |  | Metallic waste (73.7%), plastics and rubber (22.1%), cellulosics (3.8%), glass (0.3%) and asbestos (<0.1%).
Chemical state: |  |  | Neutral
Chemical form of radionuclides: | H-3: | H-3: | Not present in 7A117 Waste Stream
| C-14: |  | Not present in 7A117 Waste Stream
| Cl-36: |  | Not present in 7A117 Waste Stream
| Se-79: | Selenium-79 | Not present in 7A117 Waste Stream
| Tc-99: | Selenium-79 | Not present in 7A117 Waste Stream
| I-129: |  | Not present in 7A117 Waste Stream
| Ra: |  | Only daughter products present from uranium in this waste stream. Oxide form
| Th: |  | Only daughter products present from uranium in this waste stream. Oxide form
| U: |  | Present in oxide form
Np: |  |  | Not present in 7A117 Waste Stream
Pu: |  |  | Not present in 7A117 Waste Stream
Metals and alloys (%wt): |  |  | Predictions indicate that sheet metal of approximately 4 mm thickness will be present, arising from glove-boxes. Also, sheet metal from ductwork (6mm thickness) is likely to be present in the 7A117 Waste Stream.
[8 empty] | (%wt) | Type(s) / Grades(s) with proportions |  |  |  |  | % of total C14 activity
|  |  | Stainless steel…………………………………. |  |  |  |  | 8.6 | 0
|  |  | Other ferrous metals………………………...… |  |  |  |  | 56.0 | 0
|  |  | Iron…………………………...………… |  |  |  |  | NE | 0
|  |  | Aluminium…………………………...………… |  |  |  |  | 5.8 | 0
|  |  | Beryllium…………………….……………….. |  |  |  |  | 0.10 | 0
|  |  | Cobalt……………………..……………………. |  |  |  |  | 0 | 0
|  |  | Copper…………………………….……………….. |  |  |  |  | 2.8 | 0
|  |  | Lead……………………………...……………… |  |  |  |  | 0.40 | 0
|  |  | Magnox/Magnesium…………………………... |  |  |  |  | 0 | 0
|  |  | Nickel………………………………………..... |  |  |  |  | 0 | 0
|  |  | Titanium…………………………………..……. |  |  |  |  | 0 | 0
|  |  | Uranium………………………………...………. |  |  |  |  | 0 | 0
|  |  | Zinc………………………………...…… |  |  |  |  | 0 | 0
|  |  | Zircaloy/Zirconium……………...…….………. |  |  |  |  | 0 | 0
|  |  | Other metals…………………….…………. |  |  |  |  | 0 | 0
Organics (%wt): |  |  | -
[8 empty] | (%wt) | Type(s) and comment |  |  |  |  | % of total C14 activity
|  |  | Total cellulosics…………..………… |  |  |  |  | 3.8 | 0
|  |  | Paper, cotton………..………..……… |  |  |  |  | 3.2 | 0
|  |  | Wood…………..…………………………….… |  |  |  |  | 0.60 | 0
|  |  | Halogenated plastics…………..…… |  |  |  |  | 12.9 | 0
|  |  | Total non-halogenated plastics……………… |  |  |  |  | 6.1 | 0
|  |  | Condensation polymers…………………...….. |  |  |  |  | 6.1 | 0
|  |  | Others…………..……………...…… |  |  |  |  | 0 | 0
|  |  | Organic ion exchange materials…..……. |  |  |  |  | 0 | 0
|  |  | Total rubber…………..……..…………… |  |  |  |  | 3.1 | 0
|  |  | Halogenated rubber…………………..…..…… |  |  |  |  | 3.1 | 0
|  |  | Non-halogenated rubber…………………....… |  |  |  |  | 0 | 0
|  |  | Hydrocarbons………………………….. |  |  |  |  | 0 | 0
|  |  | Oil or grease……..………………….… |  |  |  |  | 0 | 0
|  |  | Fuel….………………….....……….. |  |  |  |  | 0 | 0
|  |  | Asphalt/Tarmac (cont.coal tar)……. |  |  |  |  | 0 | 0
|  |  | Asphalt/Tarmac (no coal tar)……...… |  |  |  |  | 0 | 0
|  |  | Bitumen………………………….……. |  |  |  |  | 0 | 0
|  |  | Others…………………….………………… |  |  |  |  | 0 | 0
|  |  | Other organics…………..……………………..… |  |  |  |  | 0 | 0
Other materials (%wt): |  |  | -
[8 empty] | (%wt) | Type(s) and comment |  |  |  |  | % of total C14 activity
|  |  | Inorganic ion exchange materials…...… |  |  |  |  | 0 | 0
|  |  | Inorganic sludges and flocs…………….… |  |  |  |  | 0 | 0
|  |  | Soil……………..……………………....………… |  |  |  |  | 0 | 0
|  |  | Brick/Stone/Rubble………………......…………..………… |  |  |  |  | 0 | 0
|  |  | Cementitious material……………………….…. |  |  |  |  | 0 | 0
|  |  | Sand………..…………………………..……………….. |  |  |  |  | 0 | 0
|  |  | Glass/Ceramics………….…………..………… |  |  |  |  | 0.30 | 0
|  |  | Graphite………..…………………………..……… |  |  |  |  | 0 | 0
|  |  | Desiccants/Catalysts…………………… |  |  |  |  | 0 | 0
|  |  | Asbestos…………..……………………...… |  |  |  |  | <0.10 | Form of asbestos is likely to be moderate / highly friable.
|  |  | Non/low friable……..……………………………… |  |  |  |  | NE | 0
|  |  | Moderately friable……..……………………………… |  |  |  |  | NE | 0
|  |  | Highly friable……..…………………………… |  |  |  |  | NE | 0
|  |  | Free aqueous liquids…………..………… |  |  |  |  | 0 | 0
|  |  | Free non-aqueous liquids…………….………..………… |  |  |  |  | 0 | 0
|  |  | Powder/Ash…………..…………………...…… |  |  |  |  | 0 | 0
Inorganic anions (%wt): |  |  | -
[8 empty] | (%wt) | Type(s) and comment
|  |  | Fluoride……..………………………………….. |  |  |  |  | 0 | 0
|  |  | Chloride…………..…………………………….. |  |  |  |  | 0 | 0
|  |  | Iodide…..………………………………...…. |  |  |  |  | 0 | 0
|  |  | Cyanide…….…………………………………..… |  |  |  |  | 0 | 0
|  |  | Carbonate………..…………………………...… |  |  |  |  | 0 | 0
|  |  | Nitrate…………..…………………………...…. |  |  |  |  | 0 | 0
|  |  | Nitrite…………..……………………………….... |  |  |  |  | 0 | 0
|  |  | Phosphate……..…………………………...…. |  |  |  |  | 0 | 0
|  |  | Sulphate………..…………………………….…. |  |  |  |  | 0 | 0
|  |  | Sulphide………..……………………………...…. |  |  |  |  | 0 | 0
Materials of interest for waste acceptance criteria: |  |  | -
[8 empty] | (%wt) | Type(s) and comment
|  |  | Combustible metals…………………………. |  |  |  |  | 0 | 0
|  |  | Low flash point liquids……………………...… |  |  |  |  | 0 | 0
|  |  | Explosive materials………………………….. |  |  |  |  | 0 | 0
|  |  | Phosphorus…………..………………………… |  |  |  |  | 0 | 0
|  |  | Hydrides………………………………….……… |  |  |  |  | 0 | 0
|  |  | Biological etc. materials……………………….. |  |  |  |  | 0 | 0
|  |  | Biodegradable materials…………...…………. |  |  |  |  | P | 0
|  |  | Putrescible wastes………..…………… |  |  |  |  | 0 | 0
|  |  | Non-putrescible wastes………..…………… |  |  |  |  | P | Wood and paper waste.
|  |  | Corrosive materials…………………………. |  |  |  |  | 0 | 0
|  |  | Pyrophoric materials………………………….. |  |  |  |  | 0 | 0
|  |  | Generating toxic gases……………………….. |  |  |  |  | 0 | 0
|  |  | Reacting with water…………………………...… |  |  |  |  | 0 | 0
|  |  | Higher activity particles…………………………………. |  |  |  |  | 0 | 0
|  |  | Soluble solids as bulk chemical compounds……………………..…...…………… |  |  |  |  | 0 | 0
Hazardous substances / non hazardous pollutants: |  |  | Lead (0.4% wt) and asbestos (<0.1% wt).
[8 empty] | (%wt) | Type(s) and comment
|  |  | Acrylamide………………………………. | [5 empty] | 0
|  |  | Benzene…………………….…………………. |  |  |  |  | NE | 0
|  |  | Chlorinated solvents………………...……. |  |  |  |  | 0 | 0
|  |  | Formaldehyde…………………………..…. |  |  |  |  | 0 | 0
|  |  | Organometallics………………………...……. |  |  |  |  | 0 | 0
|  |  | Phenol……………………………..……..……. |  |  |  |  | NE | 0
|  |  | Styrene…..…...…..…………………….…...…….. |  |  |  |  | 0 | 0
|  |  | Tri-butyl phosphate………………...…... |  |  |  |  | NE | 0
|  |  | Other organophosphates……………………. |  |  |  |  | 0 | 0
|  |  | Vinyl chloride………………………………………. |  |  |  |  | P | PVC present
|  |  | Arsenic……………………………………………. |  |  |  |  | NE | 0
|  |  | Barium…………………………………………… |  |  |  |  | 0 | 0
|  |  | Boron…………………………………………………. |  |  |  |  | NE | 0
|  |  | Boron (in Boral)…………………………………………………. |  |  |  |  | NE | 0
|  |  | Boron (non-Boral)…………………………………………………. |  |  |  |  | 0 | 0
|  |  | Cadmium…………………………….. |  |  |  |  | NE | 0
|  |  | Caesium………………………………………………. |  |  |  |  | 0 | 0
|  |  | Selenium……………………………………………….. |  |  |  |  | NE | 0
|  |  | Chromium……………………………………………………. |  |  |  |  | NE | 0
|  |  | Molybdenum…………………………………………… |  |  |  |  | NE | 0
|  |  | Thallium……………………………………………. |  |  |  |  | 0 | 0
|  |  | Tin……………………………………………….. |  |  |  |  | NE | 0
|  |  | Vanadium……………………………………………….. |  |  |  |  | NE | 0
|  |  | Mercury compounds……………………………………………... |  |  |  |  | 0 | 0
|  |  | Others………………………………………………….. |  |  |  |  | NE | 0
Electronic & Electrical Equipment (EEE)
|  |  | EEE Type 1………………..…………. |  |  |  |  | 0 | 0
|  |  | EEE Type 2………………..…………. |  |  |  |  | 0 | 0
|  |  | EEE Type 3………………..…………. |  |  |  |  | 0 | 0
|  |  | EEE Type 4………………..…………. |  |  |  |  | 0 | 0
|  |  | EEE Type 5………………..…………. |  |  |  |  | 0 | 0
Complexing agents (%wt): |  |  | No
[8 empty] | (%wt) | Type(s) and comment
|  |  | EDTA…………………….……............................. |  |  |  |  | 0 | 0
|  |  | DPTA…….…...…………………....................................... |  |  |  |  | 0 | 0
|  |  | NTA……………...………………....................................... |  |  |  |  | 0 | 0
|  |  | Polycarboxylic acids………………………………… |  |  |  |  | 0 | 0
|  |  | Other organic complexants…………………………..… |  |  |  |  | 0 | 0
|  |  | Total complexing agents………………………...… |  |  |  |  | 0
Potential for the waste to contain discrete items: |  |  | Not yet determined.
PACKAGING AND CONDITIONING
Conditioning method: |  |  | The proposal is to supercompact the 200 litre drums and load the pucks into a 500 litre drum and grout with cement.
Plant Name: |  |  | -
Location: |  |  | Sellafield, Seascale, Cumbria.
Plant Startup date: |  |  | Unknown
Total capacity (m³/y incoming waste): |  |  | -
Target start date for packaging this stream: |  |  | -
Throughput for this stream (m³/y incoming waste): |  |  | -
Other information: |  |  | -
Likely container type: | Container | [5 empty] | Waste packaged (vol%) |  | Waste loading (m³) |  | Payload (m³) |  | Number of packages
| 500 l drum | [6 empty] | 100.0 | ~ | 1.0 | ~ | 0.5 | 314
Likely container type comment: |  |  | The loading is an estimate based on experience with similar waste at Sellafield.
Range in container waste volume: |  |  | A maximum of five pucks will be packed into a 500 litre drum.
Other information on containers: |  |  | Not specifiied
Likely conditioning matrix: |  |  | Not Specified
Other information: |  |  | -
Conditioned density (t/m³): |  |  | ~2.0
Conditioned density comment: |  |  | The conditioned density is an estimate which is subject to change.
Other information on conditioning: |  |  | -
Opportunities for alternative disposal routing: |  |  | Not yet determined
Baseline Management Route |  | Opportunity Management Route |  |  |  | Stream volume (%) |  | Estimated Date that Opportunity will be realised |  | Opportunity Confidence |  | Comment
- |  | - |  |  |  | - |  | - |  | - |  | -
0 |  | 0 | [5 empty] | 0 |  | 0 |  | 0
0 |  | 0 | [5 empty] | 0 |  | 0 |  | 0
RADIOACTIVITY
Source: |  |  | Enriched uranium.
Uncertainty: |  |  | Declared activity of waste arisngs has limited accuracy as this waste has not been produced before.
Definition of total alpha and total beta/gamma: |  |  | Where totals are shown on the table of radionuclide activities they are the sums of the listed alpha or beta/gamma emitting radionuclides plus 'other alpha' or 'other beta/gamma'.
Measurement of radioactivities: |  |  | Fingerprints are well understood for this material type. Low and high resolution gamma-ray spectrscopy is principally used to assay this waste stream.
Other information: |  |  | Decay nuclides with a half-life of less than three months have been omitted.

## Radionuclide
WASTE STREAM |  |  |  | 7A117 |  |  |  | Decommissioning Waste Uranium Contaminated ILW
|  | Mean radioactivity, TBq/m³ | [9 empty] | Mean radioactivity, TBq/m³
| Nuclide | Waste at |  | Bands and Code |  |  | Future Arisings | Bands and Code |  |  |  | Waste at |  | Bands and Code |  |  | Future Arisings |  | Bands and Code
|  |  | 2022-04-01 | [7 empty] | Nuclide | 2022-04-01
| H 3 |  |  | 0 | 0 | 0 |  | 0 | 0 | 0 | Gd 153 |  |  | 0 | 0 | 0 |  |  | 0 | 0 | 0
| Be 10 |  |  | 0 | 0 | 0 |  | 0 | 0 | 0 | Ho 163 |  |  | 0 | 0 | 0 |  |  | 0 | 0 | 0
| C 14 |  |  | 0 | 0 | 0 |  | 0 | 0 | 0 | Ho 166m |  |  | 0 | 0 | 0 |  |  | 0 | 0 | 0
| Na 22 |  |  | 0 | 0 | 0 |  | 0 | 0 | 0 | Tm 170 |  |  | 0 | 0 | 0 |  |  | 0 | 0 | 0
| Al 26 |  |  | 0 | 0 | 0 |  | 0 | 0 | 0 | Tm 171 |  |  | 0 | 0 | 0 |  |  | 0 | 0 | 0
| Cl 36 |  |  | 0 | 0 | 0 |  | 0 | 0 | 0 | Lu 174 |  |  | 0 | 0 | 0 |  |  | 0 | 0 | 0
| Ar 39 |  |  | 0 | 0 | 0 |  | 0 | 0 | 0 | Lu 176 |  |  | 0 | 0 | 0 |  |  | 0 | 0 | 0
| Ar 42 |  |  | 0 | 0 | 0 |  | 0 | 0 | 0 | Hf 178n |  |  | 0 | 0 | 0 |  |  | 0 | 0 | 0
| K 40 |  |  | 0 | 0 | 0 |  | 0 | 0 | 0 | Hf 182 |  |  | 0 | 0 | 0 |  |  | 0 | 0 | 0
| Ca 41 |  |  | 0 | 0 | 0 |  | 0 | 0 | 0 | Pt 193 |  |  | 0 | 0 | 0 |  |  | 0 | 0 | 0
| Mn 53 |  |  | 0 | 0 | 0 |  | 0 | 0 | 0 | Tl 204 |  |  | 0 | 0 | 0 |  |  | 0 | 0 | 0
| Mn 54 |  |  | 0 | 0 | 0 |  | 0 | 0 | 0 | Pb 205 |  |  | 0 | 0 | 0 |  |  | 0 | 0 | 0
| Fe 55 |  |  | 0 | 0 | 0 |  | 0 | 0 | 0 | Pb 210 |  |  | 0 | 0 | 0 |  |  | 0 | 0 | 5
| Co 60 |  |  | 0 | 0 | 0 |  | 0 | 0 | 0 | Bi 208 |  |  | 0 | 0 | 0 |  |  | 0 | 0 | 0
| Ni 59 |  |  | 0 | 0 | 0 |  | 0 | 0 | 0 | Bi 210m |  |  | 0 | 0 | 0 |  |  | 0 | 0 | 0
| Ni 63 |  |  | 0 | 0 | 0 |  | 0 | 0 | 0 | Po 210 |  |  | 0 | 0 | 0 |  |  | 0 | 0 | 5
| Zn 65 |  |  | 0 | 0 | 0 |  | 0 | 0 | 0 | Ra 223 |  |  | 0 | 0 | 0 |  |  | 0 | 0 | 5
| Se 79 |  |  | 0 | 0 | 0 |  | 0 | 0 | 0 | Ra 225 |  |  | 0 | 0 | 0 |  |  | 0 | 0 | 5
| Kr 81 |  |  | 0 | 0 | 0 |  | 0 | 0 | 0 | Ra 226 |  |  | 0 | 0 | 0 |  |  | 0 | 0 | 5
| Kr 85 |  |  | 0 | 0 | 0 |  | 0 | 0 | 0 | Ra 228 |  |  | 0 | 0 | 0 |  |  | 0 | 0 | 5
| Rb 87 |  |  | 0 | 0 | 0 |  | 0 | 0 | 0 | Ac 227 |  |  | 0 | 0 | 0 |  |  | 0 | 0 | 5
| Sr 90 |  |  | 0 | 0 | 0 |  | 0 | 0 | 0 | Th 227 |  |  | 0 | 0 | 0 |  |  | 0 | 0 | 5
| Zr 93 |  |  | 0 | 0 | 0 |  | 0 | 0 | 0 | Th 228 |  |  | 0 | 0 | 0 |  |  | 0 | 0 | 5
| Nb 91 |  |  | 0 | 0 | 0 |  | 0 | 0 | 0 | Th 229 |  |  | 0 | 0 | 0 |  |  | 0 | 0 | 5
| Nb 92 |  |  | 0 | 0 | 0 |  | 0 | 0 | 0 | Th 230 |  |  | 0 | 0 | 0 |  |  | 0 | 0 | 5
| Nb 93m |  |  | 0 | 0 | 0 |  | 0 | 0 | 0 | Th 232 |  |  | 0 | 0 | 0 |  |  | 0 | 0 | 5
| Nb 94 |  |  | 0 | 0 | 0 |  | 0 | 0 | 0 | Th 234 |  |  | 0 | 0 | 0 |  |  | 0 | 0 | 5
| Mo 93 |  |  | 0 | 0 | 0 |  | 0 | 0 | 0 | Pa 231 |  |  | 0 | 0 | 0 |  |  | 0 | 0 | 5
| Tc 97 |  |  | 0 | 0 | 0 |  | 0 | 0 | 0 | Pa 233 |  |  | 0 | 0 | 0 |  |  | 0 | 0 | 5
| Tc 99 |  |  | 0 | 0 | 0 |  | 0 | 0 | 0 | U 232 |  |  | 0 | 0 | 0 |  |  | 0 | 0 | 0
| Ru 106 |  |  | 0 | 0 | 0 |  | 0 | 0 | 0 | U 233 |  |  | 0 | 0 | 0 |  |  | 0 | 0 | 5
| Pd 107 |  |  | 0 | 0 | 0 |  | 0 | 0 | 0 | U 234 |  |  | 0 | 0 | 0 |  | 3.87E-04 | D | D | 2
| Ag 108m |  |  | 0 | 0 | 0 |  | 0 | 0 | 0 | U 235 |  |  | 0 | 0 | 0 |  | 1.22E-05 | D | D | 2
| Ag 110m |  |  | 0 | 0 | 0 |  | 0 | 0 | 0 | U 236 |  |  | 0 | 0 | 0 |  | 1.60E-06 | D | D | 2
| Cd 109 |  |  | 0 | 0 | 0 |  | 0 | 0 | 0 | U 238 |  |  | 0 | 0 | 0 |  | 7.28E-06 | D | D | 2
| Cd 113m |  |  | 0 | 0 | 0 |  | 0 | 0 | 0 | Np 237 |  |  | 0 | 0 | 0 |  |  | 0 | 0 | 0
| Sn 119m |  |  | 0 | 0 | 0 |  | 0 | 0 | 0 | Pu 236 |  |  | 0 | 0 | 0 |  |  | 0 | 0 | 0
| Sn 121m |  |  | 0 | 0 | 0 |  | 0 | 0 | 0 | Pu 238 |  |  | 0 | 0 | 0 |  |  | 0 | 0 | 0
| Sn 123 |  |  | 0 | 0 | 0 |  | 0 | 0 | 0 | Pu 239 |  |  | 0 | 0 | 0 |  |  | 0 | 0 | 0
| Sn 126 |  |  | 0 | 0 | 0 |  | 0 | 0 | 0 | Pu 240 |  |  | 0 | 0 | 0 |  |  | 0 | 0 | 0
| Sb 125 |  |  | 0 | 0 | 0 |  | 0 | 0 | 0 | Pu 241 |  |  | 0 | 0 | 0 |  |  | 0 | 0 | 0
| Sb 126 |  |  | 0 | 0 | 0 |  | 0 | 0 | 0 | Pu 242 |  |  | 0 | 0 | 0 |  |  | 0 | 0 | 0
| Te 125m |  |  | 0 | 0 | 0 |  | 0 | 0 | 0 | Am 241 |  |  | 0 | 0 | 0 |  |  | 0 | 0 | 0
| Te 127m |  |  | 0 | 0 | 0 |  | 0 | 0 | 0 | Am 242m |  |  | 0 | 0 | 0 |  |  | 0 | 0 | 0
| I 129 |  |  | 0 | 0 | 0 |  | 0 | 0 | 0 | Am 243 |  |  | 0 | 0 | 0 |  |  | 0 | 0 | 0
| Cs 134 |  |  | 0 | 0 | 0 |  | 0 | 0 | 0 | Cm 242 |  |  | 0 | 0 | 0 |  |  | 0 | 0 | 0
| Cs 135 |  |  | 0 | 0 | 0 |  | 0 | 0 | 0 | Cm 243 |  |  | 0 | 0 | 0 |  |  | 0 | 0 | 0
| Cs 137 |  |  | 0 | 0 | 0 |  | 0 | 0 | 0 | Cm 244 |  |  | 0 | 0 | 0 |  |  | 0 | 0 | 0
| Ba 133 |  |  | 0 | 0 | 0 |  | 0 | 0 | 0 | Cm 245 |  |  | 0 | 0 | 0 |  |  | 0 | 0 | 0
| La 137 |  |  | 0 | 0 | 0 |  | 0 | 0 | 0 | Cm 246 |  |  | 0 | 0 | 0 |  |  | 0 | 0 | 0
| La 138 |  |  | 0 | 0 | 0 |  | 0 | 0 | 0 | Cm 248 |  |  | 0 | 0 | 0 |  |  | 0 | 0 | 0
| Ce 144 |  |  | 0 | 0 | 0 |  | 0 | 0 | 0 | Cf 249 |  |  | 0 | 0 | 0 |  |  | 0 | 0 | 0
| Pm 145 |  |  | 0 | 0 | 0 |  | 0 | 0 | 0 | Cf 250 |  |  | 0 | 0 | 0 |  |  | 0 | 0 | 0
| Pm 147 |  |  | 0 | 0 | 0 |  | 0 | 0 | 0 | Cf 251 |  |  | 0 | 0 | 0 |  |  | 0 | 0 | 0
| Sm 147 |  |  | 0 | 0 | 0 |  | 0 | 0 | 0 | Cf 252 |  |  | 0 | 0 | 0 |  |  | 0 | 0 | 0
| Sm 151 |  |  | 0 | 0 | 0 |  | 0 | 0 | 0 | Other a |  |  | 0 | 0 | 0 |  |  | 0 | 0 | 0
| Eu 152 |  |  | 0 | 0 | 0 |  | 0 | 0 | 0 | Other b/g |  |  | 0 | 0 | 0 |  |  | 0 | 0 | 0
| Eu 154 |  |  | 0 | 0 | 0 |  | 0 | 0 | 0 | Total a |  | 0 | 0 | 0 | 0 |  | 4.08E-04 | D | D | 2
| Eu 155 |  |  | 0 | 0 | 0 |  | 0 | 0 | 0 | Total b/g |  | 0 | 0 | 0 | 0 |  | 0 | 0 | 0 | 5
| Bands (Upper and Lower) | [9 empty] | Code
| A a factor of 1.5 | [9 empty] | 1 Measured activity
| B a factor of 3 | [9 empty] | 2 Derived activity (best estimate)
| C a factor of 10 | [9 empty] | 3 Derived activity (upper limit)
| D a factor of 100 | [9 empty] | 4 Not present
| E a factor of 1000 | [9 empty] | 5 Present but not significant
6 Likely to be present but not assessed
| Note: Bands quantify uncertainty in | [9 empty] | 7 Present in significant quantities but not determined
| the mean radioactivity. | [9 empty] | 8 Not expected to be present in significant quantity