## DataSheet
WASTE STREAM |  |  | 7A13 |  | Sea Disposal Packs (Concrete Lined Drums)
SITE |  |  | AWE Aldermaston
SITE OWNER |  |  | Ministry of Defence
WASTE CUSTODIAN |  |  | AWE plc
WASTE TYPE |  |  | ILW |  |  | PFSD
Is the waste suject to Scottish Policy: |  |  | No
WASTE VOLUMES
Reported
Stocks: |  |  | At 1.4.2022……………………….…….. | [5 empty] | 476.5 | m³
Future arisings - |  |  | 1.4.2022 - 31.3.2080……………..………. | [5 empty] | 0 | m³
|  |  | 1.4. - 31.3.……………..………. | [5 empty] | 0 | m³
|  |  | 1.4. - 31.3.……………..………. | [5 empty] | 0 | m³
|  |  | 1.4. - 31.3.……………..………. | [5 empty] | 0 | m³
|  |  | 1.4. - 31.3.……………..………. | [5 empty] | 0 | m³
|  |  | 1.4. - 31.3.……………..………. | [5 empty] | 0 | m³
|  |  | 1.4. - 31.3.……………..………. | [5 empty] | 0 | m³
|  |  | 1.4. - 31.3.……………..………. | [5 empty] | 0 | m³
|  |  | 1.4. - 31.3.……………..………. | [5 empty] | 0 | m³
|  |  | 1.4. - 31.3.……………..………. | [5 empty] | 0 | m³
|  |  | 1.4. - 31.3.……………..………. | [5 empty] | 0 | m³
|  |  | 1.4. - 31.3.……………..………. | [5 empty] | 0 | m³
|  |  | 1.4. - 31.3.……………..………. | [5 empty] | 0 | m³
|  |  | 1.4. - 31.3.……………..………. | [5 empty] | 0 | m³
|  |  | 1.4. - 31.3.……………..………. | [5 empty] | 0 | m³
|  |  | 1.4. - 31.3.……………..………. | [5 empty] | 0 | m³
|  |  | 1.4. - 31.3.……………..………. | [5 empty] | 0 | m³
|  |  | 1.4. - 31.3.……………..………. | [5 empty] | 0 | m³
|  |  | 1.4. - 31.3.……………..………. | [5 empty] | 0 | m³
|  |  | 1.4. - 31.3.……………..………. | [5 empty] | 0 | m³
|  |  | 1.4. - 31.3.……………..………. | [5 empty] | 0 | m³
|  |  | 1.4. - 31.3.……………..………. | [5 empty] | 0 | m³
|  |  | 1.4. - 31.3.……………..………. | [5 empty] | 0 | m³
|  |  | 1.4. - 31.3.……………..………. | [5 empty] | 0 | m³
|  |  | 1.4. - 31.3.……………..………. | [5 empty] | 0 | m³
|  |  | 1.4. - 31.3.……………..………. | [5 empty] | 0 | m³
|  |  | 1.4. - 31.3.……………..………. | [5 empty] | 0 | m³
|  |  | 1.4. - 31.3.……………..………. | [5 empty] | 0 | m³
|  |  | 1.4. - 31.3.……………..………. | [5 empty] | 0 | m³
|  |  | 1.4. - 31.3.……………..………. | [5 empty] | 0 | m³
|  |  | 1.4. - 31.3.……………..………. | [5 empty] | 0 | m³
|  |  | 1.4. - 31.3.……………..………. | [5 empty] | 0 | m³
|  |  | 1.4. - 31.3.……………..………. | [5 empty] | 0 | m³
|  |  | 1.4. - 31.3.……………..………. | [5 empty] | 0 | m³
|  |  | 1.4. - 31.3.……………..………. | [5 empty] | 0 | m³
|  |  | 1.4. - 31.3.……………..………. | [5 empty] | 0 | m³
|  |  | 1.4. - 31.3.……………..………. | [5 empty] | 0 | m³
|  |  | 1.4. - 31.3.……………..………. | [5 empty] | 0 | m³
|  |  | 1.4. - 31.3.……………..………. | [5 empty] | 0 | m³
|  |  | 1.4. - 31.3.……………..………. | [5 empty] | 0 | m³
|  |  | 1.4. - 31.3.……………..………. | [5 empty] | 0 | m³
|  |  | 1.4. - 31.3.……………..………. | [5 empty] | 0 | m³
|  |  | 1.4. - 31.3.……………..………. | [5 empty] | 0 | m³
|  |  | 1.4. - 31.3.……………..………. | [5 empty] | 0 | m³
|  |  | 1.4. - 31.3.……………..………. | [5 empty] | 0 | m³
|  |  | 1.4. - 31.3.……………..………. | [5 empty] | 0 | m³
|  |  | 1.4. - 31.3.……………..………. | [5 empty] | 0 | m³
|  |  | 1.4. - 31.3.……………..………. | [5 empty] | 0 | m³
|  |  | 1.4. - 31.3.……………..………. | [5 empty] | 0 | m³
|  |  | 1.4. - 31.3.……………..………. | [5 empty] | 0 | m³
|  |  | 1.4. - 31.3.……………..………. | [5 empty] | 0 | m³
|  |  | 1.4. - 31.3.……………..………. | [5 empty] | 0 | m³
|  |  | 1.4. - 31.3.……………..………. | [5 empty] | 0 | m³
|  |  | 1.4. - 31.3.……………..………. | [5 empty] | 0 | m³
|  |  | 1.4. - 31.3.……………..………. | [5 empty] | 0 | m³
|  |  | 1.4. - 31.3.……………..………. | [5 empty] | 0 | m³
|  |  | 1.4. - 31.3.……………..………. | [5 empty] | 0 | m³
|  |  | 1.4. - 31.3.……………..………. | [5 empty] | 0 | m³
|  |  | 1.4. - 31.3.……………..………. | [5 empty] | 0 | m³
|  |  | 1.4. - 31.3.……………..………. | [5 empty] | 0 | m³
|  |  | 1.4. - 31.3.……………..………. | [5 empty] | 0 | m³
|  |  | 1.4. - 31.3.……………..………. | [5 empty] | 0 | m³
|  |  | 1.4. - 31.3.……………..………. | [5 empty] | 0 | m³
|  |  | 1.4. - 31.3.……………..………. | [5 empty] | 0 | m³
|  |  | 1.4. - 31.3.……………..………. | [5 empty] | 0 | m³
|  |  | 1.4. - 31.3.……………..………. | [5 empty] | 0 | m³
|  |  | 1.4. - 31.3.……………..………. | [5 empty] | 0 | m³
|  |  | 1.4. - 31.3.……………..………. | [5 empty] | 0 | m³
|  |  | 1.4. - 31.3.……………..………. | [5 empty] | 0 | m³
|  |  | 1.4. - 31.3.……………..………. | [5 empty] | 0 | m³
|  |  | 1.4. - 31.3.……………..………. | [5 empty] | 0 | m³
|  |  | 1.4. - 31.3.……………..………. | [5 empty] | 0 | m³
|  |  | 1.4. - 31.3.……………..………. | [5 empty] | 0 | m³
|  |  | 1.4. - 31.3.……………..………. | [5 empty] | 0 | m³
|  |  | 1.4. - 31.3.……………..………. | [5 empty] | 0 | m³
|  |  | 1.4. - 31.3.……………..………. | [5 empty] | 0 | m³
|  |  | 1.4. - 31.3.……………..………. | [5 empty] | 0 | m³
|  |  | 1.4. - 31.3.……………..………. | [5 empty] | 0 | m³
|  |  | 1.4. - 31.3.……………..………. | [5 empty] | 0 | m³
|  |  | 1.4. - 31.3.……………..………. | [5 empty] | 0 | m³
|  |  | 1.4. - 31.3.……………..………. | [5 empty] | 0 | m³
|  |  | 1.4. - 31.3.……………..………. | [5 empty] | 0 | m³
|  |  | 1.4. - 31.3.……………..………. | [5 empty] | 0 | m³
|  |  | 1.4. - 31.3.……………..………. | [5 empty] | 0 | m³
|  |  | 1.4. - 31.3.……………..………. | [5 empty] | 0 | m³
|  |  | 1.4. - 31.3.……………..………. | [5 empty] | 0 | m³
|  |  | 1.4. - 31.3.……………..………. | [5 empty] | 0 | m³
|  |  | 1.4. - 31.3.……………..………. | [5 empty] | 0 | m³
|  |  | 1.4. - 31.3.……………..………. | [5 empty] | 0 | m³
|  |  | 1.4. - 31.3.……………..………. | [5 empty] | 0 | m³
|  |  | 1.4. - 31.3.……………..………. | [5 empty] | 0 | m³
|  |  | 1.4. - 31.3.……………..………. | [5 empty] | 0 | m³
|  |  | 1.4. - 31.3.……………..………. | [5 empty] | 0 | m³
|  |  | 1.4. - 31.3.……………..………. | [5 empty] | 0 | m³
|  |  | 1.4. - 31.3.……………..………. | [5 empty] | 0 | m³
Total future arisings: | [7 empty] | 0 |  | m³
Total waste volume: | [7 empty] | 476.5 |  | m³
Comment on volumes: |  |  | There will no increase in waste activity. Concrete lined drums are no longer being created. Total number of packs is 743. The drums have not been subjected to modern standard assay, so the activity remains uncertain.
Uncertainty factors on volumes: |  |  | Stock (upper): |  |  | x | 1.0 |  | Arisings (upper): |  | x
|  |  | Stock (lower): |  |  | x | 1.0 |  | Arisings (lower): |  | x
WASTE SOURCE |  |  | The waste stream represents part of the 1983 sea disposal consignment. Wastes were generated from AWE operations of that period, e.g. glovebox and reactor wastes.
PHYSICAL CHARACTERISTICS
General description: |  |  | The drums are likely to suffer some corrosion in storage so will need to be handled with care/appropriately when transferred/moved. The actual waste component of these packages is in the mild steel drum that is surrounded by an over sheaf of concrete. Encapsulated waste in a concrete lined drum.
Physical components: |  | (%wt) | Cement (overpack) (90%); miscellaneous ILW (10%). The composition has been reviewed in 2022 and remains identifical to the data submitted in 2019.
Sealed sources: |  |  | The waste does not contain sealed sources.
Bulk density (t/m³): |  |  |  | 1.47
Comment on density: |  |  | The density of the drummed waste varies from 1.282 t/m3, to 2.74 t/m3, but the weighted average density of the waste is 1.473 t/m3.
CHEMICAL COMPOSITION
General description and components (%wt): |  |  | Miscellaneous ILW, including metal (4.42%), organic (4.73%), ceramic (0.55%), vermiculite (0.30%) and cement (90.00%).
Chemical state: |  |  | Neutral
Chemical form of radionuclides: | H-3: | H-3: | HT and HTO diffused present in waste stream. Small amount of organically bound tritium may be present in solid form
| C-14: |  | Not present in waste stream
| Cl-36: |  | Not present in waste stream
| Se-79: | Selenium-79 | Not present in waste stream
| Tc-99: | Selenium-79 | Not present in waste stream
| I-129: |  | Not present in waste stream
| Ra: |  | Only daughter products present from uranium in this waste stream. Oxide form
| Th: |  | Only daughter products present from uranium in this waste stream. Oxide form
| U: |  | Present as metal or metal oxide
Np: |  |  | Np-237 present in waste stream as oxide form from daughter product of Am-241 alpha decay.
Pu: |  |  | Present as metal or metal oxide
Metals and alloys (%wt): |  |  | Steel is present as drum reinforcement and lead is utilised in the package design.
[9 empty] | (%wt) | Type(s) / Grades(s) with proportions |  |  |  |  | % of total C14 activity
|  |  | Stainless steel…………………………………. | [5 empty] | NE | 0
|  |  | Other ferrous metals………………………...… | [5 empty] | NE | 0
|  |  | Iron…………………………...………… | [5 empty] | NE | 0
|  |  | Aluminium…………………………...………… | [5 empty] | 0.72 | Contained within filters
|  |  | Beryllium…………………….……………….. | [5 empty] | TR | 0
|  |  | Cobalt……………………..……………………. | [5 empty] | 0 | 0
|  |  | Copper…………………………….……………….. | [5 empty] | 0 | 0
|  |  | Lead……………………………...……………… | [5 empty] | NE | 0
|  |  | Magnox/Magnesium…………………………... | [5 empty] | 0 | 0
|  |  | Nickel………………………………………..... | [5 empty] | 0 | 0
|  |  | Titanium…………………………………..……. | [5 empty] | 0 | 0
|  |  | Uranium………………………………...………. | [5 empty] | NE | Present as a contaminant only
|  |  | Zinc………………………………...…… | [5 empty] | 0 | 0
|  |  | Zircaloy/Zirconium……………...…….………. | [5 empty] | 0 | 0
|  |  | Other metals…………………….…………. | [5 empty] | 3.7 | Mixed metals (3.7%)
Organics (%wt): |  |  | -
[9 empty] | (%wt) | Type(s) and comment |  |  |  |  | % of total C14 activity
|  |  | Total cellulosics…………..………… | [5 empty] | 1.2 | 0
|  |  | Paper, cotton………..………..……… | [5 empty] | 1.1 | Contained within filters
|  |  | Wood…………..…………………………….… | [5 empty] | 0.05 | 0
|  |  | Halogenated plastics…………..…… | [5 empty] | 1.9 | PVC
|  |  | Total non-halogenated plastics……………… | [5 empty] | 0.05 | 0
|  |  | Condensation polymers…………………...….. | [5 empty] | 0.05 | 0
|  |  | Others…………..……………...…… | [5 empty] | 0 | 0
|  |  | Organic ion exchange materials…..……. | [5 empty] | TR | 0
|  |  | Total rubber…………..……..…………… | [5 empty] | 1.6 | 0
|  |  | Halogenated rubber…………………..…..…… | [5 empty] | 1.6 | 0
|  |  | Non-halogenated rubber…………………....… | [5 empty] | 0 | 0
|  |  | Hydrocarbons………………………….. | [5 empty] | 0 | 0
|  |  | Oil or grease……..………………….… | [5 empty] | 0 | 0
|  |  | Fuel….………………….....……….. | [5 empty] | 0 | 0
|  |  | Asphalt/Tarmac (cont.coal tar)……. | [5 empty] | NE | 0
|  |  | Asphalt/Tarmac (no coal tar)……...… | [5 empty] | NE | 0
|  |  | Bitumen………………………….……. | [5 empty] | 0 | 0
|  |  | Others…………………….………………… | [5 empty] | 0 | 0
|  |  | Other organics…………..……………………..… | [5 empty] | 0 | 0
Other materials (%wt): |  |  | The drum assembly consists of a concrete liner and cap with a inner container. The void between the inner and outer drums are typically filled with sand, aggregate or pieces of concrete tile.
[9 empty] | (%wt) | Type(s) and comment |  |  |  |  | % of total C14 activity
|  |  | Inorganic ion exchange materials…...… | [5 empty] | 0 | 0
|  |  | Inorganic sludges and flocs…………….… | [5 empty] | 0 | 0
|  |  | Soil……………..……………………....………… | [5 empty] | NE | 0
|  |  | Brick/Stone/Rubble………………......…………..………… | [5 empty] | 0.30 | Vermiculite (debris in filters)
|  |  | Cementitious material……………………….…. | [5 empty] | 90.0 | 0
|  |  | Sand………..…………………………..……………….. | [5 empty] | 0 | 0
|  |  | Glass/Ceramics………….…………..………… | [5 empty] | 0.55 | 0
|  |  | Graphite………..…………………………..……… | [5 empty] | 0 | 0
|  |  | Desiccants/Catalysts…………………… | [5 empty] | 0 | 0
|  |  | Asbestos…………..……………………...… | [5 empty] | TR | 0
|  |  | Non/low friable……..……………………………… | [5 empty] | TR | 0
|  |  | Moderately friable……..……………………………… | [5 empty] | TR | 0
|  |  | Highly friable……..…………………………… | [5 empty] | TR | 0
|  |  | Free aqueous liquids…………..………… | [5 empty] | 0 | 0
|  |  | Free non-aqueous liquids…………….………..………… | [5 empty] | 0 | 0
|  |  | Powder/Ash…………..…………………...…… | [5 empty] | 0 | 0
Inorganic anions (%wt): |  |  | -
[9 empty] | (%wt) | Type(s) and comment
|  |  | Fluoride……..………………………………….. | [5 empty] | NE | 0
|  |  | Chloride…………..…………………………….. | [5 empty] | NE | 0
|  |  | Iodide…..………………………………...…. | [5 empty] | NE | 0
|  |  | Cyanide…….…………………………………..… | [5 empty] | NE | 0
|  |  | Carbonate………..…………………………...… | [5 empty] | NE | 0
|  |  | Nitrate…………..…………………………...…. | [5 empty] | NE | 0
|  |  | Nitrite…………..……………………………….... | [5 empty] | NE | 0
|  |  | Phosphate……..…………………………...…. | [5 empty] | NE | 0
|  |  | Sulphate………..…………………………….…. | [5 empty] | NE | 0
|  |  | Sulphide………..……………………………...…. | [5 empty] | NE | 0
Materials of interest for waste acceptance criteria: |  |  | Small amounts lead and beryllium are present in this waste stream.
[9 empty] | (%wt) | Type(s) and comment
|  |  | Combustible metals…………………………. | [5 empty] | 0 | 0
|  |  | Low flash point liquids……………………...… | [5 empty] | 0 | 0
|  |  | Explosive materials………………………….. | [5 empty] | 0 | 0
|  |  | Phosphorus…………..………………………… | [5 empty] | 0 | 0
|  |  | Hydrides………………………………….……… | [5 empty] | 0 | 0
|  |  | Biological etc. materials……………………….. | [5 empty] | 0 | 0
|  |  | Biodegradable materials…………...…………. | [5 empty] | 0 | 0
|  |  | Putrescible wastes………..…………… | [5 empty] | 0 | 0
|  |  | Non-putrescible wastes………..…………… | [5 empty] | 0 | 0
|  |  | Corrosive materials…………………………. | [5 empty] | 0 | 0
|  |  | Pyrophoric materials………………………….. | [5 empty] | 0 | 0
|  |  | Generating toxic gases……………………….. | [5 empty] | 0 | 0
|  |  | Reacting with water…………………………...… | [5 empty] | 0 | 0
|  |  | Higher activity particles…………………………………. | [5 empty] | 0 | 0
|  |  | Soluble solids as bulk chemical compounds……………………..…...…………… | [5 empty] | 0 | 0
Hazardous substances / non hazardous pollutants: |  |  | -
[9 empty] | (%wt) | Type(s) and comment
|  |  | Acrylamide………………………………. | [5 empty] | 0 | 0
|  |  | Benzene…………………….…………………. | [5 empty] | 0 | 0
|  |  | Chlorinated solvents………………...……. | [5 empty] | 0 | 0
|  |  | Formaldehyde…………………………..…. | [5 empty] | 0 | 0
|  |  | Organometallics………………………...……. | [5 empty] | 0 | 0
|  |  | Phenol……………………………..……..……. | [5 empty] | 0 | 0
|  |  | Styrene…..…...…..…………………….…...…….. | [5 empty] | 0 | 0
|  |  | Tri-butyl phosphate………………...…... | [5 empty] | 0 | 0
|  |  | Other organophosphates……………………. | [5 empty] | 0 | 0
|  |  | Vinyl chloride………………………………………. | [5 empty] | P | PVC present in halogenated plastics.
|  |  | Arsenic……………………………………………. | [5 empty] | 0 | 0
|  |  | Barium…………………………………………… | [5 empty] | 0 | 0
|  |  | Boron…………………………………………………. | [5 empty] | 0 | 0
|  |  | Boron (in Boral)…………………………………………………. | [5 empty] | 0 | 0
|  |  | Boron (non-Boral)…………………………………………………. | [5 empty] | 0 | 0
|  |  | Cadmium…………………………….. | [5 empty] | 0 | 0
|  |  | Caesium………………………………………………. | [5 empty] | 0 | < 1ppm caesium
|  |  | Selenium……………………………………………….. | [5 empty] | 0 | 0
|  |  | Chromium……………………………………………………. | [5 empty] | 0 | 0
|  |  | Molybdenum…………………………………………… | [5 empty] | 0 | 0
|  |  | Thallium……………………………………………. | [5 empty] | 0 | 0
|  |  | Tin……………………………………………….. | [5 empty] | 0 | 0
|  |  | Vanadium……………………………………………….. | [5 empty] | 0 | 0
|  |  | Mercury compounds……………………………………………... | [5 empty] | 0 | 0
|  |  | Others………………………………………………….. | [5 empty] | 0 | 0
Electronic & Electrical Equipment (EEE)
|  |  | EEE Type 1………………..…………. | [5 empty] | 0 | 0
|  |  | EEE Type 2………………..…………. | [5 empty] | 0 | 0
|  |  | EEE Type 3………………..…………. | [5 empty] | 0 | 0
|  |  | EEE Type 4………………..…………. | [5 empty] | 0 | 0
|  |  | EEE Type 5………………..…………. | [5 empty] | 0 | 0
Complexing agents (%wt): |  |  | No
[9 empty] | (%wt) | Type(s) and comment
|  |  | EDTA…………………….……............................. | [5 empty] | 0 | 0
|  |  | DPTA…….…...…………………....................................... | [5 empty] | 0 | 0
|  |  | NTA……………...………………....................................... | [5 empty] | 0 | 0
|  |  | Polycarboxylic acids………………………………… | [5 empty] | 0 | 0
|  |  | Other organic complexants…………………………..… | [5 empty] | 0 | The waste contains no organic complexing agents.
|  |  | Total complexing agents………………………...… | [5 empty] | 0
Potential for the waste to contain discrete items: |  |  | Yes.
PACKAGING AND CONDITIONING
Conditioning method: |  |  | It is intended that the concrete lined drums will be transferred to Sellafield for interim storage pending the final disposal solution (e.g. Thermal Treatment through Geomelt and packaged into a 3m3 box).
Plant Name: |  |  | -
Location: |  |  | Sellafield, Cumbria.
Plant Startup date: |  |  | Unknown
Total capacity (m³/y incoming waste): |  |  | -
Target start date for packaging this stream: |  |  | -
Throughput for this stream (m³/y incoming waste): |  |  | -
Other information: |  |  | -
Likely container type: | Container | [6 empty] | Waste packaged (vol%) |  | Waste loading (m³) |  | Payload (m³) |  | Number of packages
| 3m³ box (round corners) | [7 empty] | 100.0 | NE |  | ~ | 2.47 | NE
Likely container type comment: |  |  | -
Range in container waste volume: |  |  | -
Other information on containers: |  |  | Duplex Grade 2205 stainless steel
Likely conditioning matrix: |  |  | Not Specified
Other information: |  |  | -
Conditioned density (t/m³): |  |  | ~2.0
Conditioned density comment: |  |  | -
Other information on conditioning: |  |  | These waste packages are being stored pending final disposal. Note that volumes will change, and waste will be re-assayed and recharacterised.
Opportunities for alternative disposal routing: |  |  | Not yet determined
Baseline Management Route |  | Opportunity Management Route |  |  |  | Stream volume (%) |  |  | Estimated Date that Opportunity will be realised |  | Opportunity Confidence |  | Comment
- |  | - |  |  |  | - |  |  | - |  | - |  | -
0 |  | 0 | [6 empty] | 0 |  | 0 |  | 0
0 |  | 0 | [6 empty] | 0 |  | 0 |  | 0
RADIOACTIVITY
Source: |  |  | The activity arises from plutonium, uranium, tritium and through the activiation of materials in neutron fluxes/fields.
Uncertainty: |  |  | Activity values have been derived from legacy records that were assigned at the time of packaging, pre-1983 and decay corrected to 2022.
Definition of total alpha and total beta/gamma: |  |  | Where totals are shown in the table of radionuclide activities, they are the sums of the listed alpha or beta/gamma emitting radionuclides.
Measurement of radioactivities: |  |  | Activity determination was conducted by a variety of analytical techniques such as low resolution gamma spectroscopy monitoring, passive neutron coincidence counting (PNCC) and liquid scintillation counting. Decay nuclides with a half-life of less than 3 months have been omitted.
Other information: |  |  | -

## Radionuclide
WASTE STREAM |  |  |  | 7A13 |  |  |  | Sea Disposal Packs (Concrete Lined Drums)
|  | Mean radioactivity, TBq/m³ | [9 empty] | Mean radioactivity, TBq/m³
| Nuclide | Waste at |  | Bands and Code |  |  | Future Arisings | Bands and Code |  |  |  | Waste at |  | Bands and Code |  |  | Future Arisings |  | Bands and Code
|  |  | 2022-04-01 | [7 empty] | Nuclide | 2022-04-01
| H 3 |  | 2.34E-03 | B | B | 2 |  | 0 | 0 | 0 | Gd 153 |  |  | 0 | 0 | 0 |  |  | 0 | 0 | 0
| Be 10 |  |  | 0 | 0 | 0 |  | 0 | 0 | 0 | Ho 163 |  |  | 0 | 0 | 0 |  |  | 0 | 0 | 0
| C 14 |  |  | 0 | 0 | 0 |  | 0 | 0 | 0 | Ho 166m |  |  | 0 | 0 | 0 |  |  | 0 | 0 | 0
| Na 22 |  |  | 0 | 0 | 0 |  | 0 | 0 | 0 | Tm 170 |  |  | 0 | 0 | 0 |  |  | 0 | 0 | 0
| Al 26 |  |  | 0 | 0 | 0 |  | 0 | 0 | 0 | Tm 171 |  |  | 0 | 0 | 0 |  |  | 0 | 0 | 0
| Cl 36 |  |  | 0 | 0 | 0 |  | 0 | 0 | 0 | Lu 174 |  |  | 0 | 0 | 0 |  |  | 0 | 0 | 0
| Ar 39 |  |  | 0 | 0 | 0 |  | 0 | 0 | 0 | Lu 176 |  |  | 0 | 0 | 0 |  |  | 0 | 0 | 0
| Ar 42 |  |  | 0 | 0 | 0 |  | 0 | 0 | 0 | Hf 178n |  |  | 0 | 0 | 0 |  |  | 0 | 0 | 0
| K 40 |  |  | 0 | 0 | 0 |  | 0 | 0 | 0 | Hf 182 |  |  | 0 | 0 | 0 |  |  | 0 | 0 | 0
| Ca 41 |  |  | 0 | 0 | 0 |  | 0 | 0 | 0 | Pt 193 |  |  | 0 | 0 | 0 |  |  | 0 | 0 | 0
| Mn 53 |  |  | 0 | 0 | 0 |  | 0 | 0 | 0 | Tl 204 |  | 5.21E-07 | B | B | 2 |  |  | 0 | 0 | 0
| Mn 54 |  |  | 0 | 0 | 0 |  | 0 | 0 | 0 | Pb 205 |  |  | 0 | 0 | 0 |  |  | 0 | 0 | 0
| Fe 55 |  | 2.16E-09 | B | B | 2 |  | 0 | 0 | 0 | Pb 210 |  | 4.98E-10 | B | B | 2 |  |  | 0 | 0 | 0
| Co 60 |  | 6.1E-07 | B | B | 2 |  | 0 | 0 | 0 | Bi 208 |  |  | 0 | 0 | 0 |  |  | 0 | 0 | 0
| Ni 59 |  |  | 0 | 0 | 0 |  | 0 | 0 | 0 | Bi 210m |  | 2.56E-10 | B | B | 2 |  |  | 0 | 0 | 0
| Ni 63 |  |  | 0 | 0 | 0 |  | 0 | 0 | 0 | Po 210 |  | 2.14E-12 | B | B | 2 |  |  | 0 | 0 | 0
| Zn 65 |  |  | 0 | 0 | 0 |  | 0 | 0 | 0 | Ra 223 |  | 1.25E-38 | B | B | 2 |  |  | 0 | 0 | 0
| Se 79 |  |  | 0 | 0 | 0 |  | 0 | 0 | 0 | Ra 225 |  | 2.29E-39 | B | B | 2 |  |  | 0 | 0 | 0
| Kr 81 |  |  | 0 | 0 | 0 |  | 0 | 0 | 0 | Ra 226 |  | 2.47E-09 | B | B | 2 |  |  | 0 | 0 | 0
| Kr 85 |  |  | 0 | 0 | 0 |  | 0 | 0 | 0 | Ra 228 |  | 7.29E-15 | B | B | 2 |  |  | 0 | 0 | 0
| Rb 87 |  |  | 0 | 0 | 0 |  | 0 | 0 | 0 | Ac 227 |  | 1.16E-08 | B | B | 2 |  |  | 0 | 0 | 0
| Sr 90 |  |  | 0 | 0 | 0 |  | 0 | 0 | 0 | Th 227 |  | 5.06E-28 | B | B | 2 |  |  | 0 | 0 | 0
| Zr 93 |  |  | 0 | 0 | 0 |  | 0 | 0 | 0 | Th 228 |  | 3.02E-15 | B | B | 2 |  |  | 0 | 0 | 0
| Nb 91 |  |  | 0 | 0 | 0 |  | 0 | 0 | 0 | Th 229 |  | 7.6E-16 | B | B | 2 |  |  | 0 | 0 | 0
| Nb 92 |  |  | 0 | 0 | 0 |  | 0 | 0 | 0 | Th 230 |  | 4.41E-07 | B | B | 2 |  |  | 0 | 0 | 0
| Nb 93m |  |  | 0 | 0 | 0 |  | 0 | 0 | 0 | Th 232 |  | 1.51E-14 | B | B | 2 |  |  | 0 | 0 | 0
| Nb 94 |  |  | 0 | 0 | 0 |  | 0 | 0 | 0 | Th 234 |  | 8.17E-19 | B | B | 2 |  |  | 0 | 0 | 0
| Mo 93 |  |  | 0 | 0 | 0 |  | 0 | 0 | 0 | Pa 231 |  | 3.97E-08 | B | B | 2 |  |  | 0 | 0 | 0
| Tc 97 |  |  | 0 | 0 | 0 |  | 0 | 0 | 0 | Pa 233 |  | 1.16E-20 | B | B | 2 |  |  | 0 | 0 | 0
| Tc 99 |  |  | 0 | 0 | 0 |  | 0 | 0 | 0 | U 232 |  |  | 0 | 0 | 0 |  |  | 0 | 0 | 0
| Ru 106 |  |  | 0 | 0 | 0 |  | 0 | 0 | 0 | U 233 |  | 9.79E-13 | B | B | 2 |  |  | 0 | 0 | 0
| Pd 107 |  |  | 0 | 0 | 0 |  | 0 | 0 | 0 | U 234 |  | 1.84E-03 | B | B | 2 |  |  | 0 | 0 | 0
| Ag 108m |  |  | 0 | 0 | 0 |  | 0 | 0 | 0 | U 235 |  | 7.21E-05 | B | B | 2 |  |  | 0 | 0 | 0
| Ag 110m |  |  | 0 | 0 | 0 |  | 0 | 0 | 0 | U 236 |  | 1.17E-05 | B | B | 2 |  |  | 0 | 0 | 0
| Cd 109 |  |  | 0 | 0 | 0 |  | 0 | 0 | 0 | U 238 |  | 4.44E-05 | B | B | 2 |  |  | 0 | 0 | 0
| Cd 113m |  |  | 0 | 0 | 0 |  | 0 | 0 | 0 | Np 237 |  | 1.89E-08 | B | B | 2 |  |  | 0 | 0 | 0
| Sn 119m |  |  | 0 | 0 | 0 |  | 0 | 0 | 0 | Pu 236 |  |  | 0 | 0 | 0 |  |  | 0 | 0 | 0
| Sn 121m |  |  | 0 | 0 | 0 |  | 0 | 0 | 0 | Pu 238 |  | 1.74E-04 | B | B | 2 |  |  | 0 | 0 | 0
| Sn 123 |  |  | 0 | 0 | 0 |  | 0 | 0 | 0 | Pu 239 |  | 5.49E-03 | B | C | 2 |  |  | 0 | 0 | 0
| Sn 126 |  |  | 0 | 0 | 0 |  | 0 | 0 | 0 | Pu 240 |  | 1.36E-03 | B | C | 2 |  |  | 0 | 0 | 0
| Sb 125 |  |  | 0 | 0 | 0 |  | 0 | 0 | 0 | Pu 241 |  | 1.2E-02 | B | C | 2 |  |  | 0 | 0 | 0
| Sb 126 |  |  | 0 | 0 | 0 |  | 0 | 0 | 0 | Pu 242 |  | 1.94E-07 | B | C | 2 |  |  | 0 | 0 | 0
| Te 125m |  |  | 0 | 0 | 0 |  | 0 | 0 | 0 | Am 241 |  | 2.64E-03 | B | C | 2 |  |  | 0 | 0 | 0
| Te 127m |  |  | 0 | 0 | 0 |  | 0 | 0 | 0 | Am 242m |  |  | 0 | 0 | 5 |  |  | 0 | 0 | 0
| I 129 |  |  | 0 | 0 | 0 |  | 0 | 0 | 0 | Am 243 |  |  | 0 | 0 | 5 |  |  | 0 | 0 | 0
| Cs 134 |  |  | 0 | 0 | 0 |  | 0 | 0 | 0 | Cm 242 |  |  | 0 | 0 | 0 |  |  | 0 | 0 | 0
| Cs 135 |  |  | 0 | 0 | 0 |  | 0 | 0 | 0 | Cm 243 |  |  | 0 | 0 | 0 |  |  | 0 | 0 | 0
| Cs 137 |  |  | 0 | 0 | 0 |  | 0 | 0 | 0 | Cm 244 |  |  | 0 | 0 | 0 |  |  | 0 | 0 | 0
| Ba 133 |  |  | 0 | 0 | 0 |  | 0 | 0 | 0 | Cm 245 |  |  | 0 | 0 | 0 |  |  | 0 | 0 | 0
| La 137 |  |  | 0 | 0 | 0 |  | 0 | 0 | 0 | Cm 246 |  |  | 0 | 0 | 0 |  |  | 0 | 0 | 0
| La 138 |  |  | 0 | 0 | 0 |  | 0 | 0 | 0 | Cm 248 |  |  | 0 | 0 | 0 |  |  | 0 | 0 | 0
| Ce 144 |  |  | 0 | 0 | 0 |  | 0 | 0 | 0 | Cf 249 |  |  | 0 | 0 | 0 |  |  | 0 | 0 | 0
| Pm 145 |  |  | 0 | 0 | 0 |  | 0 | 0 | 0 | Cf 250 |  |  | 0 | 0 | 0 |  |  | 0 | 0 | 0
| Pm 147 |  |  | 0 | 0 | 0 |  | 0 | 0 | 0 | Cf 251 |  |  | 0 | 0 | 0 |  |  | 0 | 0 | 0
| Sm 147 |  |  | 0 | 0 | 0 |  | 0 | 0 | 0 | Cf 252 |  |  | 0 | 0 | 0 |  |  | 0 | 0 | 0
| Sm 151 |  |  | 0 | 0 | 0 |  | 0 | 0 | 0 | Other a |  |  | 0 | 0 | 0 |  |  | 0 | 0 | 0
| Eu 152 |  |  | 0 | 0 | 0 |  | 0 | 0 | 0 | Other b/g |  |  | 0 | 0 | 0 |  |  | 0 | 0 | 0
| Eu 154 |  |  | 0 | 0 | 0 |  | 0 | 0 | 0 | Total a |  | 1.16E-02 | B | C | 2 |  | 0 | 0 | 0 | 0
| Eu 155 |  |  | 0 | 0 | 0 |  | 0 | 0 | 0 | Total b/g |  | 1.43E-02 | B | C | 2 |  | 0 | 0 | 0 | 0
| Bands (Upper and Lower) | [9 empty] | Code
| A a factor of 1.5 | [9 empty] | 1 Measured activity
| B a factor of 3 | [9 empty] | 2 Derived activity (best estimate)
| C a factor of 10 | [9 empty] | 3 Derived activity (upper limit)
| D a factor of 100 | [9 empty] | 4 Not present
| E a factor of 1000 | [9 empty] | 5 Present but not significant
6 Likely to be present but not assessed
| Note: Bands quantify uncertainty in | [9 empty] | 7 Present in significant quantities but not determined
| the mean radioactivity. | [9 empty] | 8 Not expected to be present in significant quantity