## DataSheet
WASTE STREAM |  |  | 7A22 |  | Operational ILW Tritium Hard Waste
SITE |  |  | AWE Aldermaston
SITE OWNER |  |  | Ministry of Defence
WASTE CUSTODIAN |  |  | AWE plc
WASTE TYPE |  |  | ILW |  |  | 0
Is the waste suject to Scottish Policy: |  |  | No
WASTE VOLUMES
Reported
Stocks: |  |  | At 1.4.2022……………………….…….. | [5 empty] | 27.5 | m³
Future arisings - |  |  | 1.4.2022 - 31.3.2024……………..………. | [5 empty] | 0.1 | m³
|  |  | 1.4.2025 - 31.3.2027……………..………. | [5 empty] | 1.3 | m³
|  |  | 1.4.2028 - 31.3.2030……………..………. | [5 empty] | 0.6 | m³
|  |  | 1.4.2031 - 31.3.2033……………..………. | [5 empty] | 5.0 | m³
|  |  | 1.4.2034 - 31.3.2036……………..………. | [5 empty] | 0 | m³
|  |  | 1.4.2037 - 31.3.2039……………..………. | [5 empty] | 0 | m³
|  |  | 1.4.2040 - 31.3.2042……………..………. | [5 empty] | 0.3 | m³
|  |  | 1.4.2043 - 31.3.2045……………..………. | [5 empty] | 0.3 | m³
|  |  | 1.4.2046 - 31.3.2058……………..………. | [5 empty] | 0 | m³
|  |  | 1.4.2059 - 31.3.2060……………..………. | [5 empty] | 5.0 | m³
|  |  | 1.4.2061 - 31.3.2080……………..………. | [5 empty] | 0 | m³
|  |  | 1.4. - 31.3.……………..………. | [5 empty] | 0 | m³
|  |  | 1.4. - 31.3.……………..………. | [5 empty] | 0 | m³
|  |  | 1.4. - 31.3.……………..………. | [5 empty] | 0 | m³
|  |  | 1.4. - 31.3.……………..………. | [5 empty] | 0 | m³
|  |  | 1.4. - 31.3.……………..………. | [5 empty] | 0 | m³
|  |  | 1.4. - 31.3.……………..………. | [5 empty] | 0 | m³
|  |  | 1.4. - 31.3.……………..………. | [5 empty] | 0 | m³
|  |  | 1.4. - 31.3.……………..………. | [5 empty] | 0 | m³
|  |  | 1.4. - 31.3.……………..………. | [5 empty] | 0 | m³
|  |  | 1.4. - 31.3.……………..………. | [5 empty] | 0 | m³
|  |  | 1.4. - 31.3.……………..………. | [5 empty] | 0 | m³
|  |  | 1.4. - 31.3.……………..………. | [5 empty] | 0 | m³
|  |  | 1.4. - 31.3.……………..………. | [5 empty] | 0 | m³
|  |  | 1.4. - 31.3.……………..………. | [5 empty] | 0 | m³
|  |  | 1.4. - 31.3.……………..………. | [5 empty] | 0 | m³
|  |  | 1.4. - 31.3.……………..………. | [5 empty] | 0 | m³
|  |  | 1.4. - 31.3.……………..………. | [5 empty] | 0 | m³
|  |  | 1.4. - 31.3.……………..………. | [5 empty] | 0 | m³
|  |  | 1.4. - 31.3.……………..………. | [5 empty] | 0 | m³
|  |  | 1.4. - 31.3.……………..………. | [5 empty] | 0 | m³
|  |  | 1.4. - 31.3.……………..………. | [5 empty] | 0 | m³
|  |  | 1.4. - 31.3.……………..………. | [5 empty] | 0 | m³
|  |  | 1.4. - 31.3.……………..………. | [5 empty] | 0 | m³
|  |  | 1.4. - 31.3.……………..………. | [5 empty] | 0 | m³
|  |  | 1.4. - 31.3.……………..………. | [5 empty] | 0 | m³
|  |  | 1.4. - 31.3.……………..………. | [5 empty] | 0 | m³
|  |  | 1.4. - 31.3.……………..………. | [5 empty] | 0 | m³
|  |  | 1.4. - 31.3.……………..………. | [5 empty] | 0 | m³
|  |  | 1.4. - 31.3.……………..………. | [5 empty] | 0 | m³
|  |  | 1.4. - 31.3.……………..………. | [5 empty] | 0 | m³
|  |  | 1.4. - 31.3.……………..………. | [5 empty] | 0 | m³
|  |  | 1.4. - 31.3.……………..………. | [5 empty] | 0 | m³
|  |  | 1.4. - 31.3.……………..………. | [5 empty] | 0 | m³
|  |  | 1.4. - 31.3.……………..………. | [5 empty] | 0 | m³
|  |  | 1.4. - 31.3.……………..………. | [5 empty] | 0 | m³
|  |  | 1.4. - 31.3.……………..………. | [5 empty] | 0 | m³
|  |  | 1.4. - 31.3.……………..………. | [5 empty] | 0 | m³
|  |  | 1.4. - 31.3.……………..………. | [5 empty] | 0 | m³
|  |  | 1.4. - 31.3.……………..………. | [5 empty] | 0 | m³
|  |  | 1.4. - 31.3.……………..………. | [5 empty] | 0 | m³
|  |  | 1.4. - 31.3.……………..………. | [5 empty] | 0 | m³
|  |  | 1.4. - 31.3.……………..………. | [5 empty] | 0 | m³
|  |  | 1.4. - 31.3.……………..………. | [5 empty] | 0 | m³
|  |  | 1.4. - 31.3.……………..………. | [5 empty] | 0 | m³
|  |  | 1.4. - 31.3.……………..………. | [5 empty] | 0 | m³
|  |  | 1.4. - 31.3.……………..………. | [5 empty] | 0 | m³
|  |  | 1.4. - 31.3.……………..………. | [5 empty] | 0 | m³
|  |  | 1.4. - 31.3.……………..………. | [5 empty] | 0 | m³
|  |  | 1.4. - 31.3.……………..………. | [5 empty] | 0 | m³
|  |  | 1.4. - 31.3.……………..………. | [5 empty] | 0 | m³
|  |  | 1.4. - 31.3.……………..………. | [5 empty] | 0 | m³
|  |  | 1.4. - 31.3.……………..………. | [5 empty] | 0 | m³
|  |  | 1.4. - 31.3.……………..………. | [5 empty] | 0 | m³
|  |  | 1.4. - 31.3.……………..………. | [5 empty] | 0 | m³
|  |  | 1.4. - 31.3.……………..………. | [5 empty] | 0 | m³
|  |  | 1.4. - 31.3.……………..………. | [5 empty] | 0 | m³
|  |  | 1.4. - 31.3.……………..………. | [5 empty] | 0 | m³
|  |  | 1.4. - 31.3.……………..………. | [5 empty] | 0 | m³
|  |  | 1.4. - 31.3.……………..………. | [5 empty] | 0 | m³
|  |  | 1.4. - 31.3.……………..………. | [5 empty] | 0 | m³
|  |  | 1.4. - 31.3.……………..………. | [5 empty] | 0 | m³
|  |  | 1.4. - 31.3.……………..………. | [5 empty] | 0 | m³
|  |  | 1.4. - 31.3.……………..………. | [5 empty] | 0 | m³
|  |  | 1.4. - 31.3.……………..………. | [5 empty] | 0 | m³
|  |  | 1.4. - 31.3.……………..………. | [5 empty] | 0 | m³
|  |  | 1.4. - 31.3.……………..………. | [5 empty] | 0 | m³
|  |  | 1.4. - 31.3.……………..………. | [5 empty] | 0 | m³
|  |  | 1.4. - 31.3.……………..………. | [5 empty] | 0 | m³
|  |  | 1.4. - 31.3.……………..………. | [5 empty] | 0 | m³
|  |  | 1.4. - 31.3.……………..………. | [5 empty] | 0 | m³
|  |  | 1.4. - 31.3.……………..………. | [5 empty] | 0 | m³
|  |  | 1.4. - 31.3.……………..………. | [5 empty] | 0 | m³
|  |  | 1.4. - 31.3.……………..………. | [5 empty] | 0 | m³
|  |  | 1.4. - 31.3.……………..………. | [5 empty] | 0 | m³
|  |  | 1.4. - 31.3.……………..………. | [5 empty] | 0 | m³
|  |  | 1.4. - 31.3.……………..………. | [5 empty] | 0 | m³
|  |  | 1.4. - 31.3.……………..………. | [5 empty] | 0 | m³
|  |  | 1.4. - 31.3.……………..………. | [5 empty] | 0 | m³
|  |  | 1.4. - 31.3.……………..………. | [5 empty] | 0 | m³
|  |  | 1.4. - 31.3.……………..………. | [5 empty] | 0 | m³
|  |  | 1.4. - 31.3.……………..………. | [5 empty] | 0 | m³
|  |  | 1.4. - 31.3.……………..………. | [5 empty] | 0 | m³
|  |  | 1.4. - 31.3.……………..………. | [5 empty] | 0 | m³
|  |  | 1.4. - 31.3.……………..………. | [5 empty] | 0 | m³
Total future arisings: | [7 empty] | 12.5 |  | m³
Total waste volume: | [7 empty] | 39.9 |  | m³
Comment on volumes: |  |  | No major stock change since 2016. Future arisings have been derived from waste operational predictions. Stock volume are recorded in a recently issued database, and are therefore considered to be accurate. The total volume of arisings will depend on the longevity of the AWE site, with estimates based on a site closure date of 2080.
Uncertainty factors on volumes: |  |  | Stock (upper): |  |  | x | 1.0 |  | Arisings (upper): |  | x | 5.0
|  |  | Stock (lower): |  |  | x | 1.0 |  | Arisings (lower): |  | x | 0.5
WASTE SOURCE |  |  | Operations involving tritium.
PHYSICAL CHARACTERISTICS
General description: |  |  | Mainly metallic content.
Physical components: |  | (%wt) | Metal (49.57%), cellulosics (4.69%), halogenated plastics (17.61%), non-halogenated plastics (22.45%), ceramics (2.89%), and vermiculite (2.79%). The composition has been reviewed and is very similar to the 2019 composition, so has remained the same.
Sealed sources: |  |  | The waste does not contain sealed sources.
Bulk density (t/m³): |  |  |  | 0.46
Comment on density: |  |  | Stock reviewed and very similar to the figure quoted in 2019. The total stream mass has been divided by the total stream volume.
CHEMICAL COMPOSITION
General description and components (%wt): |  |  | Metal (49.57%), cellulosics (4.69%), halogenated plastics (17.61%), non-halogenated plastics (22.45%), ceramics (2.89%), and vermiculite (2.79%).
Chemical state: |  |  | Neutral
Chemical form of radionuclides: | H-3: | H-3: | Present in the waste stream through diffusion and uranium/titanium tritride (HTO, HT and organically/chemically bound)
| C-14: |  | Not present in Waste Stream
| Cl-36: |  | Not present in Waste Stream
| Se-79: | Selenium-79 | Not present in Waste Stream
| Tc-99: | Selenium-79 | Not present in Waste Stream
| I-129: |  | Not present in Waste Stream
| Ra: |  | Only daughter products present from uranium in this waste stream. Oxide form.
| Th: |  | Only daughter products present from uranium in this waste stream. Oxide form.
| U: |  | Present in Waste Stream as oxide form
Np: |  |  | Not present in Waste Stream
Pu: |  |  | Not present in Waste Stream
Metals and alloys (%wt): |  |  | Discreet metallic items
[9 empty] | (%wt) | Type(s) / Grades(s) with proportions |  |  |  |  | % of total C14 activity
|  |  | Stainless steel…………………………………. | [5 empty] | 23.5 | 0
|  |  | Other ferrous metals………………………...… | [6 empty] | 0
|  |  | Iron…………………………...………… | [6 empty] | 0
|  |  | Aluminium…………………………...………… | [5 empty] | 25.8 | 0
|  |  | Beryllium…………………….……………….. | [6 empty] | 0
|  |  | Cobalt……………………..……………………. | [6 empty] | 0
|  |  | Copper…………………………….……………….. | [5 empty] | 0.31 | 0
|  |  | Lead……………………………...……………… | [6 empty] | 0
|  |  | Magnox/Magnesium…………………………... | [6 empty] | 0
|  |  | Nickel………………………………………..... | [6 empty] | 0
|  |  | Titanium…………………………………..……. | [6 empty] | 0
|  |  | Uranium………………………………...………. | [5 empty] | NE | Present as a contaminant only
|  |  | Zinc………………………………...…… | [6 empty] | 0
|  |  | Zircaloy/Zirconium……………...…….………. | [6 empty] | 0
|  |  | Other metals…………………….…………. | [6 empty] | 0
Organics (%wt): |  |  | -
[9 empty] | (%wt) | Type(s) and comment |  |  |  |  | % of total C14 activity
|  |  | Total cellulosics…………..………… | [5 empty] | 4.7 | 0
|  |  | Paper, cotton………..………..……… | [5 empty] | 4.7 | 0
|  |  | Wood…………..…………………………….… | [5 empty] | 0 | 0
|  |  | Halogenated plastics…………..…… | [5 empty] | 17.6 | PVC
|  |  | Total non-halogenated plastics……………… | [5 empty] | 22.5 | 0
|  |  | Condensation polymers…………………...….. | [5 empty] | 22.5 | 0
|  |  | Others…………..……………...…… | [5 empty] | 0 | 0
|  |  | Organic ion exchange materials…..……. | [5 empty] | 0 | 0
|  |  | Total rubber…………..……..…………… | [5 empty] | 0 | 0
|  |  | Halogenated rubber…………………..…..…… | [5 empty] | 0 | 0
|  |  | Non-halogenated rubber…………………....… | [5 empty] | 0 | 0
|  |  | Hydrocarbons………………………….. | [5 empty] | 0 | 0
|  |  | Oil or grease……..………………….… | [5 empty] | 0 | 0
|  |  | Fuel….………………….....……….. | [5 empty] | 0 | 0
|  |  | Asphalt/Tarmac (cont.coal tar)……. | [5 empty] | 0 | 0
|  |  | Asphalt/Tarmac (no coal tar)……...… | [5 empty] | 0 | 0
|  |  | Bitumen………………………….……. | [5 empty] | 0 | 0
|  |  | Others…………………….………………… | [5 empty] | 0 | 0
|  |  | Other organics…………..……………………..… | [5 empty] | 0 | 0
Other materials (%wt): |  |  | -
[9 empty] | (%wt) | Type(s) and comment |  |  |  |  | % of total C14 activity
|  |  | Inorganic ion exchange materials…...… | [5 empty] | 0 | 0
|  |  | Inorganic sludges and flocs…………….… | [5 empty] | 0 | 0
|  |  | Soil……………..……………………....………… | [5 empty] | 0 | 0
|  |  | Brick/Stone/Rubble………………......…………..………… | [5 empty] | 2.8 | Vermiculite (described as rubble)
|  |  | Cementitious material……………………….…. | [5 empty] | 0 | 0
|  |  | Sand………..…………………………..……………….. | [5 empty] | 0 | 0
|  |  | Glass/Ceramics………….…………..………… | [5 empty] | 2.9 | 0
|  |  | Graphite………..…………………………..……… | [5 empty] | 0 | 0
|  |  | Desiccants/Catalysts…………………… | [5 empty] | 0 | 0
|  |  | Asbestos…………..……………………...… | [5 empty] | 0 | 0
|  |  | Non/low friable……..……………………………… | [5 empty] | 0 | 0
|  |  | Moderately friable……..……………………………… | [5 empty] | 0 | 0
|  |  | Highly friable……..…………………………… | [5 empty] | 0 | 0
|  |  | Free aqueous liquids…………..………… | [5 empty] | 0 | 0
|  |  | Free non-aqueous liquids…………….………..………… | [5 empty] | 0 | 0
|  |  | Powder/Ash…………..…………………...…… | [5 empty] | 0 | 0
Inorganic anions (%wt): |  |  | -
[9 empty] | (%wt) | Type(s) and comment
|  |  | Fluoride……..………………………………….. | [5 empty] | 0 | 0
|  |  | Chloride…………..…………………………….. | [5 empty] | 0 | 0
|  |  | Iodide…..………………………………...…. | [5 empty] | 0 | 0
|  |  | Cyanide…….…………………………………..… | [5 empty] | 0 | 0
|  |  | Carbonate………..…………………………...… | [5 empty] | 0 | 0
|  |  | Nitrate…………..…………………………...…. | [5 empty] | 0 | 0
|  |  | Nitrite…………..……………………………….... | [5 empty] | 0 | 0
|  |  | Phosphate……..…………………………...…. | [5 empty] | 0 | 0
|  |  | Sulphate………..…………………………….…. | [5 empty] | 0 | 0
|  |  | Sulphide………..……………………………...…. | [5 empty] | 0 | 0
Materials of interest for waste acceptance criteria: |  |  | -
[9 empty] | (%wt) | Type(s) and comment
|  |  | Combustible metals…………………………. | [5 empty] | 0 | 0
|  |  | Low flash point liquids……………………...… | [5 empty] | 0 | 0
|  |  | Explosive materials………………………….. | [5 empty] | 0 | 0
|  |  | Phosphorus…………..………………………… | [5 empty] | 0 | 0
|  |  | Hydrides………………………………….……… | [5 empty] | 0 | 0
|  |  | Biological etc. materials……………………….. | [5 empty] | 0 | 0
|  |  | Biodegradable materials…………...…………. | [5 empty] | P | 0
|  |  | Putrescible wastes………..…………… | [5 empty] | 0 | 0
|  |  | Non-putrescible wastes………..…………… | [5 empty] | P | 0
|  |  | Corrosive materials…………………………. | [5 empty] | 0 | 0
|  |  | Pyrophoric materials………………………….. | [5 empty] | 0 | 0
|  |  | Generating toxic gases……………………….. | [5 empty] | 0 | 0
|  |  | Reacting with water…………………………...… | [5 empty] | 0 | 0
|  |  | Higher activity particles…………………………………. | [5 empty] | 0 | 0
|  |  | Soluble solids as bulk chemical compounds……………………..…...…………… | [5 empty] | 0 | 0
Hazardous substances / non hazardous pollutants: |  |  | -
[9 empty] | (%wt) | Type(s) and comment
|  |  | Acrylamide………………………………. | [5 empty] | 0 | 0
|  |  | Benzene…………………….…………………. | [5 empty] | 0 | 0
|  |  | Chlorinated solvents………………...……. | [5 empty] | 0 | 0
|  |  | Formaldehyde…………………………..…. | [5 empty] | 0 | 0
|  |  | Organometallics………………………...……. | [5 empty] | 0 | 0
|  |  | Phenol……………………………..……..……. | [5 empty] | 0 | 0
|  |  | Styrene…..…...…..…………………….…...…….. | [5 empty] | 0 | 0
|  |  | Tri-butyl phosphate………………...…... | [5 empty] | 0 | 0
|  |  | Other organophosphates……………………. | [5 empty] | 0 | 0
|  |  | Vinyl chloride………………………………………. | [5 empty] | P | 0
|  |  | Arsenic……………………………………………. | [5 empty] | 0 | 0
|  |  | Barium…………………………………………… | [5 empty] | 0 | 0
|  |  | Boron…………………………………………………. | [5 empty] | 0 | 0
|  |  | Boron (in Boral)…………………………………………………. | [5 empty] | 0 | 0
|  |  | Boron (non-Boral)…………………………………………………. | [5 empty] | 0 | 0
|  |  | Cadmium…………………………….. | [5 empty] | 0 | 0
|  |  | Caesium………………………………………………. | [5 empty] | 0 | 0
|  |  | Selenium……………………………………………….. | [5 empty] | 0 | 0
|  |  | Chromium……………………………………………………. | [5 empty] | 0 | 0
|  |  | Molybdenum…………………………………………… | [5 empty] | 0 | 0
|  |  | Thallium……………………………………………. | [5 empty] | 0 | 0
|  |  | Tin……………………………………………….. | [5 empty] | 0 | 0
|  |  | Vanadium……………………………………………….. | [5 empty] | 0 | 0
|  |  | Mercury compounds……………………………………………... | [5 empty] | 0 | 0
|  |  | Others………………………………………………….. | [5 empty] | 0 | 0
Electronic & Electrical Equipment (EEE)
|  |  | EEE Type 1………………..…………. | [5 empty] | 0 | 0
|  |  | EEE Type 2………………..…………. | [5 empty] | 0 | 0
|  |  | EEE Type 3………………..…………. | [5 empty] | 0 | 0
|  |  | EEE Type 4………………..…………. | [5 empty] | 0 | 0
|  |  | EEE Type 5………………..…………. | [5 empty] | 0 | 0
Complexing agents (%wt): |  |  | No
[9 empty] | (%wt) | Type(s) and comment
|  |  | EDTA…………………….……............................. | [5 empty] | 0 | 0
|  |  | DPTA…….…...…………………....................................... | [5 empty] | 0 | 0
|  |  | NTA……………...………………....................................... | [5 empty] | 0 | 0
|  |  | Polycarboxylic acids………………………………… | [5 empty] | 0 | 0
|  |  | Other organic complexants…………………………..… | [5 empty] | 0 | This waste contains no complexing agents.
|  |  | Total complexing agents………………………...… | [5 empty] | 0
Potential for the waste to contain discrete items: |  |  | No.
PACKAGING AND CONDITIONING
Conditioning method: |  |  | -
Plant Name: |  |  | -
Location: |  |  | -
Plant Startup date: |  |  | -
Total capacity (m³/y incoming waste): |  |  | -
Target start date for packaging this stream: |  |  | -
Throughput for this stream (m³/y incoming waste): |  |  | -
Other information: |  |  | -
Likely container type: | Container | [6 empty] | Waste packaged (vol%) |  | Waste loading (m³) |  | Payload (m³) |  | Number of packages
| 500 l drum | [7 empty] | 100.0 | ~ | 1.0 | ~ | 0.5 | 40
Likely container type comment: |  |  | The loading is an estimate based on experience with similar waste at Sellafield.
Range in container waste volume: |  |  | Supercompaction of the waste drums will allow 5 pucks to be added into a 500 litre drum.
Other information on containers: |  |  | Not specified
Likely conditioning matrix: |  |  | Not Specified
Other information: |  |  | -
Conditioned density (t/m³): |  |  | ~2.0
Conditioned density comment: |  |  | The conditioned density is an estimate which is subject to change
Other information on conditioning: |  |  | There are no detailed conditioning plans
Opportunities for alternative disposal routing:
Baseline Management Route |  | Opportunity Management Route |  |  |  | Stream volume (%) |  |  | Estimated Date that Opportunity will be realised |  | Opportunity Confidence |  | Comment
- |  | - |  |  |  | - |  |  | - |  | - |  | -
0 |  | 0 | [6 empty] | 0 |  | 0 |  | 0
0 |  | 0 | [6 empty] | 0 |  | 0 |  | 0
RADIOACTIVITY
Source: |  |  | Tritium contamination diffused into items and as surface contamination or dust.
Uncertainty: |  |  | Revised specific activity for stock wastes has been taken from the on-site waste database and is considered accurate. Predicted waste activities are more diffcult and have been based on knowledge of arisings coupled with stock data. Tritium storage bed (TSB) devices include 100 grams depleted uranium per container. One TSB is in stock and 24 will be disposed in with the future arisings.
Definition of total alpha and total beta/gamma: |  |  | Where totals are shown on the table of radionuclide activities they are the sums of the listed alpha or beta/gamma emitting radionuclides plus 'other alpha' or 'other beta/gamma'.
Measurement of radioactivities: |  |  | Individual ILW items are assayed using caloriemtry, mass balance or head-space analysis of a drum. Sampling followed by destructive assay is used to a lesser degree.
Other information: |  |  | -

## Radionuclide
WASTE STREAM |  |  |  | 7A22 |  |  |  |  | Operational ILW Tritium Hard Waste
|  | Mean radioactivity, TBq/m³ | [10 empty] | Mean radioactivity, TBq/m³
| Nuclide | Waste at |  | Bands and Code |  |  | Future Arisings |  | Bands and Code |  |  |  | Waste at |  | Bands and Code |  |  | Future Arisings |  | Bands and Code
|  |  | 2022-04-01 | [8 empty] | Nuclide | 2022-04-01
| H 3 |  | 4.18E+00 | B | B | 2 |  | 7.27E+00 | C | C | 2 | Gd 153 |  |  | 0 | 0 | 0 |  |  | 0 | 0 | 0
| Be 10 |  |  | 0 | 0 | 0 |  |  | 0 | 0 | 0 | Ho 163 |  |  | 0 | 0 | 0 |  |  | 0 | 0 | 0
| C 14 |  |  | 0 | 0 | 0 |  |  | 0 | 0 | 0 | Ho 166m |  |  | 0 | 0 | 0 |  |  | 0 | 0 | 0
| Na 22 |  |  | 0 | 0 | 0 |  |  | 0 | 0 | 0 | Tm 170 |  |  | 0 | 0 | 0 |  |  | 0 | 0 | 0
| Al 26 |  |  | 0 | 0 | 0 |  |  | 0 | 0 | 0 | Tm 171 |  |  | 0 | 0 | 0 |  |  | 0 | 0 | 0
| Cl 36 |  |  | 0 | 0 | 0 |  |  | 0 | 0 | 0 | Lu 174 |  |  | 0 | 0 | 0 |  |  | 0 | 0 | 0
| Ar 39 |  |  | 0 | 0 | 0 |  |  | 0 | 0 | 0 | Lu 176 |  |  | 0 | 0 | 0 |  |  | 0 | 0 | 0
| Ar 42 |  |  | 0 | 0 | 0 |  |  | 0 | 0 | 0 | Hf 178n |  |  | 0 | 0 | 0 |  |  | 0 | 0 | 0
| K 40 |  |  | 0 | 0 | 0 |  |  | 0 | 0 | 0 | Hf 182 |  |  | 0 | 0 | 0 |  |  | 0 | 0 | 0
| Ca 41 |  |  | 0 | 0 | 0 |  |  | 0 | 0 | 0 | Pt 193 |  |  | 0 | 0 | 0 |  |  | 0 | 0 | 0
| Mn 53 |  |  | 0 | 0 | 0 |  |  | 0 | 0 | 0 | Tl 204 |  |  | 0 | 0 | 0 |  |  | 0 | 0 | 0
| Mn 54 |  |  | 0 | 0 | 0 |  |  | 0 | 0 | 0 | Pb 205 |  |  | 0 | 0 | 0 |  |  | 0 | 0 | 0
| Fe 55 |  |  | 0 | 0 | 0 |  |  | 0 | 0 | 0 | Pb 210 |  | 1.13E-15 | B | B | 2 |  | 1.37E-12 | C | C | 2
| Co 60 |  |  | 0 | 0 | 0 |  |  | 0 | 0 | 0 | Bi 208 |  |  | 0 | 0 | 0 |  |  | 0 | 0 | 0
| Ni 59 |  |  | 0 | 0 | 0 |  |  | 0 | 0 | 0 | Bi 210m |  |  | 0 | 0 | 0 |  |  | 0 | 0 | 0
| Ni 63 |  |  | 0 | 0 | 0 |  |  | 0 | 0 | 0 | Po 210 |  | 1.08E-15 | B | B | 2 |  | 1.33E-12 | C | C | 2
| Zn 65 |  |  | 0 | 0 | 0 |  |  | 0 | 0 | 0 | Ra 223 |  | 2.27E-14 | B | B | 2 |  | 1.66E-11 | C | C | 2
| Se 79 |  |  | 0 | 0 | 0 |  |  | 0 | 0 | 0 | Ra 225 |  |  | 0 | 0 | 0 |  |  | 0 | 0 | 0
| Kr 81 |  |  | 0 | 0 | 0 |  |  | 0 | 0 | 0 | Ra 226 |  | 4.54E-15 | B | B | 2 |  | 3.89E-12 | C | C | 2
| Kr 85 |  |  | 0 | 0 | 0 |  |  | 0 | 0 | 0 | Ra 228 |  | 9.43E-21 | B | B | 2 |  | 5.80E-18 | C | C | 2
| Rb 87 |  |  | 0 | 0 | 0 |  |  | 0 | 0 | 0 | Ac 227 |  | 2.23E-14 | B | B | 2 |  | 1.66E-11 | C | C | 2
| Sr 90 |  |  | 0 | 0 | 0 |  |  | 0 | 0 | 0 | Th 227 |  | 2.24E-14 | B | B | 2 |  | 1.64E-11 | C | C | 2
| Zr 93 |  |  | 0 | 0 | 0 |  |  | 0 | 0 | 0 | Th 228 |  | 8.39E-21 | B | B | 2 |  | 5.40E-18 | C | C | 2
| Nb 91 |  |  | 0 | 0 | 0 |  |  | 0 | 0 | 0 | Th 229 |  |  | 0 | 0 | 0 |  |  | 0 | 0 | 0
| Nb 92 |  |  | 0 | 0 | 0 |  |  | 0 | 0 | 0 | Th 230 |  | 7.02E-13 | B | B | 2 |  | 3.76E-07 | C | C | 2
| Nb 93m |  |  | 0 | 0 | 0 |  |  | 0 | 0 | 0 | Th 232 |  | 1.31E-20 | B | B | 2 |  | 7.01E-18 | C | C | 2
| Nb 94 |  |  | 0 | 0 | 0 |  |  | 0 | 0 | 0 | Th 234 |  | 4.57E-09 | B | B | 2 |  | 1.53E-06 | C | C | 2
| Mo 93 |  |  | 0 | 0 | 0 |  |  | 0 | 0 | 0 | Pa 231 |  | 6.35E-14 | B | B | 2 |  | 3.42E-11 | C | C | 2
| Tc 97 |  |  | 0 | 0 | 0 |  |  | 0 | 0 | 0 | Pa 233 |  |  | 0 | 0 | 0 |  |  | 0 | 0 | 0
| Tc 99 |  |  | 0 | 0 | 0 |  |  | 0 | 0 | 0 | U 232 |  |  | 0 | 0 | 0 |  |  | 0 | 0 | 0
| Ru 106 |  |  | 0 | 0 | 0 |  |  | 0 | 0 | 0 | U 233 |  |  | 0 | 0 | 0 |  |  | 0 | 0 | 0
| Pd 107 |  |  | 0 | 0 | 0 |  |  | 0 | 0 | 0 | U 234 |  | 2.54E-09 | B | B | 2 |  | 8.53E-07 | C | C | 2
| Ag 108m |  |  | 0 | 0 | 0 |  |  | 0 | 0 | 0 | U 235 |  | 1E-10 | B | B | 2 |  | 3.36E-08 | C | C | 2
| Ag 110m |  |  | 0 | 0 | 0 |  |  | 0 | 0 | 0 | U 236 |  | 8.82E-12 | B | B | 2 |  | 2.96E-09 | C | C | 2
| Cd 109 |  |  | 0 | 0 | 0 |  |  | 0 | 0 | 0 | U 238 |  | 4.57E-09 | B | B | 2 |  | 1.53E-06 | C | C | 2
| Cd 113m |  |  | 0 | 0 | 0 |  |  | 0 | 0 | 0 | Np 237 |  |  | 0 | 0 | 0 |  |  | 0 | 0 | 0
| Sn 119m |  |  | 0 | 0 | 0 |  |  | 0 | 0 | 0 | Pu 236 |  |  | 0 | 0 | 0 |  |  | 0 | 0 | 0
| Sn 121m |  |  | 0 | 0 | 0 |  |  | 0 | 0 | 0 | Pu 238 |  |  | 0 | 0 | 0 |  |  | 0 | 0 | 0
| Sn 123 |  |  | 0 | 0 | 0 |  |  | 0 | 0 | 0 | Pu 239 |  |  | 0 | 0 | 0 |  |  | 0 | 0 | 0
| Sn 126 |  |  | 0 | 0 | 0 |  |  | 0 | 0 | 0 | Pu 240 |  |  | 0 | 0 | 0 |  |  | 0 | 0 | 0
| Sb 125 |  |  | 0 | 0 | 0 |  |  | 0 | 0 | 0 | Pu 241 |  |  | 0 | 0 | 0 |  |  | 0 | 0 | 0
| Sb 126 |  |  | 0 | 0 | 0 |  |  | 0 | 0 | 0 | Pu 242 |  |  | 0 | 0 | 0 |  |  | 0 | 0 | 0
| Te 125m |  |  | 0 | 0 | 0 |  |  | 0 | 0 | 0 | Am 241 |  |  | 0 | 0 | 0 |  |  | 0 | 0 | 0
| Te 127m |  |  | 0 | 0 | 0 |  |  | 0 | 0 | 0 | Am 242m |  |  | 0 | 0 | 0 |  |  | 0 | 0 | 0
| I 129 |  |  | 0 | 0 | 0 |  |  | 0 | 0 | 0 | Am 243 |  |  | 0 | 0 | 0 |  |  | 0 | 0 | 0
| Cs 134 |  |  | 0 | 0 | 0 |  |  | 0 | 0 | 0 | Cm 242 |  |  | 0 | 0 | 0 |  |  | 0 | 0 | 0
| Cs 135 |  |  | 0 | 0 | 0 |  |  | 0 | 0 | 0 | Cm 243 |  |  | 0 | 0 | 0 |  |  | 0 | 0 | 0
| Cs 137 |  |  | 0 | 0 | 0 |  |  | 0 | 0 | 0 | Cm 244 |  |  | 0 | 0 | 0 |  |  | 0 | 0 | 0
| Ba 133 |  |  | 0 | 0 | 0 |  |  | 0 | 0 | 0 | Cm 245 |  |  | 0 | 0 | 0 |  |  | 0 | 0 | 0
| La 137 |  |  | 0 | 0 | 0 |  |  | 0 | 0 | 0 | Cm 246 |  |  | 0 | 0 | 0 |  |  | 0 | 0 | 0
| La 138 |  |  | 0 | 0 | 0 |  |  | 0 | 0 | 0 | Cm 248 |  |  | 0 | 0 | 0 |  |  | 0 | 0 | 0
| Ce 144 |  |  | 0 | 0 | 0 |  |  | 0 | 0 | 0 | Cf 249 |  |  | 0 | 0 | 0 |  |  | 0 | 0 | 0
| Pm 145 |  |  | 0 | 0 | 0 |  |  | 0 | 0 | 0 | Cf 250 |  |  | 0 | 0 | 0 |  |  | 0 | 0 | 0
| Pm 147 |  |  | 0 | 0 | 0 |  |  | 0 | 0 | 0 | Cf 251 |  |  | 0 | 0 | 0 |  |  | 0 | 0 | 0
| Sm 147 |  |  | 0 | 0 | 0 |  |  | 0 | 0 | 0 | Cf 252 |  |  | 0 | 0 | 0 |  |  | 0 | 0 | 0
| Sm 151 |  |  | 0 | 0 | 0 |  |  | 0 | 0 | 0 | Other a |  |  | 0 | 0 | 0 |  |  | 0 | 0 | 0
| Eu 152 |  |  | 0 | 0 | 0 |  |  | 0 | 0 | 0 | Other b/g |  |  | 0 | 0 | 0 |  |  | 0 | 0 | 0
| Eu 154 |  |  | 0 | 0 | 0 |  |  | 0 | 0 | 0 | Total a |  | 7.22E-09 | B | B | 2 |  | 2.80E-06 | C | C | 2
| Eu 155 |  |  | 0 | 0 | 0 |  |  | 0 | 0 | 0 | Total b/g |  | 4.18E+00 | B | B | 2 |  | 7.27E+00 | C | C | 2
| Bands (Upper and Lower) | [10 empty] | Code
| A a factor of 1.5 | [10 empty] | 1 Measured activity
| B a factor of 3 | [10 empty] | 2 Derived activity (best estimate)
| C a factor of 10 | [10 empty] | 3 Derived activity (upper limit)
| D a factor of 100 | [10 empty] | 4 Not present
| E a factor of 1000 | [10 empty] | 5 Present but not significant
6 Likely to be present but not assessed
| Note: Bands quantify uncertainty in | [10 empty] | 7 Present in significant quantities but not determined
| the mean radioactivity. | [10 empty] | 8 Not expected to be present in significant quantity