## DataSheet
WASTE STREAM |  |  | 7A24 |  | Operational LLW - Depleted/Natural Uranium
SITE |  |  | AWE Aldermaston
SITE OWNER |  |  | Ministry of Defence
WASTE CUSTODIAN |  |  | AWE plc
WASTE TYPE |  |  | LLW |  |  | 0
Is the waste suject to Scottish Policy: |  |  | No
WASTE VOLUMES
Reported
Stocks: |  |  | At 1.4.2022………………………...….. |  |  |  |  | 90.0 |  | m³
Future arisings - |  |  | 1.4.2022 - 31.3.2024……..…. |  |  |  |  | 63.0 |  | m³
|  |  | 1.4.2025 - 31.3.2027………. |  |  |  |  | 86.0 |  | m³
|  |  | 1.4.2028 - 31.3.2030………. |  |  |  |  | 24.0 |  | m³
|  |  | 1.4.2031 - 31.3.2033………. |  |  |  |  | 10.0 |  | m³
|  |  | 1.4.2033 - 31.3.2080………. |  |  |  |  | 0 |  | m³
|  |  | 1.4. - 31.3.………. |  |  |  |  | 0 |  | m³
|  |  | 1.4. - 31.3.………. |  |  |  |  | 0 |  | m³
|  |  | 1.4. - 31.3.………. |  |  |  |  | 0 |  | m³
|  |  | 1.4. - 31.3.………. |  |  |  |  | 0 |  | m³
|  |  | 1.4. - 31.3.………. |  |  |  |  | 0 |  | m³
|  |  | 1.4. - 31.3.………. |  |  |  |  | 0 |  | m³
|  |  | 1.4. - 31.3.………. |  |  |  |  | 0 |  | m³
|  |  | 1.4. - 31.3.………. |  |  |  |  | 0 |  | m³
|  |  | 1.4. - 31.3.………. |  |  |  |  | 0 |  | m³
|  |  | 1.4. - 31.3.………. |  |  |  |  | 0 |  | m³
|  |  | 1.4. - 31.3.………. |  |  |  |  | 0 |  | m³
|  |  | 1.4. - 31.3.………. |  |  |  |  | 0 |  | m³
|  |  | 1.4. - 31.3.………. |  |  |  |  | 0 |  | m³
|  |  | 1.4. - 31.3.………. |  |  |  |  | 0 |  | m³
|  |  | 1.4. - 31.3.………. |  |  |  |  | 0 |  | m³
|  |  | 1.4. - 31.3.………. |  |  |  |  | 0 |  | m³
|  |  | 1.4. - 31.3.………. |  |  |  |  | 0 |  | m³
|  |  | 1.4. - 31.3.………. |  |  |  |  | 0 |  | m³
|  |  | 1.4. - 31.3.………. |  |  |  |  | 0 |  | m³
|  |  | 1.4. - 31.3.………. |  |  |  |  | 0 |  | m³
|  |  | 1.4. - 31.3.………. |  |  |  |  | 0 |  | m³
|  |  | 1.4. - 31.3.………. |  |  |  |  | 0 |  | m³
|  |  | 1.4. - 31.3.………. |  |  |  |  | 0 |  | m³
|  |  | 1.4. - 31.3.………. |  |  |  |  | 0 |  | m³
|  |  | 1.4. - 31.3.………. |  |  |  |  | 0 |  | m³
|  |  | 1.4. - 31.3.………. |  |  |  |  | 0 |  | m³
|  |  | 1.4. - 31.3.………. |  |  |  |  | 0 |  | m³
|  |  | 1.4. - 31.3.………. |  |  |  |  | 0 |  | m³
|  |  | 1.4. - 31.3.………. |  |  |  |  | 0 |  | m³
|  |  | 1.4. - 31.3.………. |  |  |  |  | 0 |  | m³
|  |  | 1.4. - 31.3.………. |  |  |  |  | 0 |  | m³
|  |  | 1.4. - 31.3.………. |  |  |  |  | 0 |  | m³
|  |  | 1.4. - 31.3.………. |  |  |  |  | 0 |  | m³
|  |  | 1.4. - 31.3.………. |  |  |  |  | 0 |  | m³
|  |  | 1.4. - 31.3.………. |  |  |  |  | 0 |  | m³
|  |  | 1.4. - 31.3.………. |  |  |  |  | 0 |  | m³
|  |  | 1.4. - 31.3.………. |  |  |  |  | 0 |  | m³
|  |  | 1.4. - 31.3.………. |  |  |  |  | 0 |  | m³
|  |  | 1.4. - 31.3.………. |  |  |  |  | 0 |  | m³
|  |  | 1.4. - 31.3.………. |  |  |  |  | 0 |  | m³
|  |  | 1.4. - 31.3.………. |  |  |  |  | 0 |  | m³
|  |  | 1.4. - 31.3.………. |  |  |  |  | 0 |  | m³
|  |  | 1.4. - 31.3.………. |  |  |  |  | 0 |  | m³
|  |  | 1.4. - 31.3.………. |  |  |  |  | 0 |  | m³
|  |  | 1.4. - 31.3.………. |  |  |  |  | 0 |  | m³
|  |  | 1.4. - 31.3.………. |  |  |  |  | 0 |  | m³
|  |  | 1.4. - 31.3.………. |  |  |  |  | 0 |  | m³
|  |  | 1.4. - 31.3.………. |  |  |  |  | 0 |  | m³
|  |  | 1.4. - 31.3.………. |  |  |  |  | 0 |  | m³
|  |  | 1.4. - 31.3.………. |  |  |  |  | 0 |  | m³
|  |  | 1.4. - 31.3.………. |  |  |  |  | 0 |  | m³
|  |  | 1.4. - 31.3.………. |  |  |  |  | 0 |  | m³
|  |  | 1.4. - 31.3.………. |  |  |  |  | 0 |  | m³
|  |  | 1.4. - 31.3.………. |  |  |  |  | 0 |  | m³
|  |  | 1.4. - 31.3.………. |  |  |  |  | 0 |  | m³
|  |  | 1.4. - 31.3.………. |  |  |  |  | 0 |  | m³
|  |  | 1.4. - 31.3.………. |  |  |  |  | 0 |  | m³
|  |  | 1.4. - 31.3.………. |  |  |  |  | 0 |  | m³
|  |  | 1.4. - 31.3.………. |  |  |  |  | 0 |  | m³
|  |  | 1.4. - 31.3.………. |  |  |  |  | 0 |  | m³
|  |  | 1.4. - 31.3.………. |  |  |  |  | 0 |  | m³
|  |  | 1.4. - 31.3.………. |  |  |  |  | 0 |  | m³
|  |  | 1.4. - 31.3.………. |  |  |  |  | 0 |  | m³
|  |  | 1.4. - 31.3.………. |  |  |  |  | 0 |  | m³
|  |  | 1.4. - 31.3.………. |  |  |  |  | 0 |  | m³
|  |  | 1.4. - 31.3.………. |  |  |  |  | 0 |  | m³
|  |  | 1.4. - 31.3.………. |  |  |  |  | 0 |  | m³
|  |  | 1.4. - 31.3.………. |  |  |  |  | 0 |  | m³
|  |  | 1.4. - 31.3.………. |  |  |  |  | 0 |  | m³
|  |  | 1.4. - 31.3.………. |  |  |  |  | 0 |  | m³
|  |  | 1.4. - 31.3.………. |  |  |  |  | 0 |  | m³
|  |  | 1.4. - 31.3.………. |  |  |  |  | 0 |  | m³
|  |  | 1.4. - 31.3.………. |  |  |  |  | 0 |  | m³
|  |  | 1.4. - 31.3.………. |  |  |  |  | 0 |  | m³
|  |  | 1.4. - 31.3.………. |  |  |  |  | 0 |  | m³
|  |  | 1.4. - 31.3.………. |  |  |  |  | 0 |  | m³
|  |  | 1.4. - 31.3.………. |  |  |  |  | 0 |  | m³
|  |  | 1.4. - 31.3.………. |  |  |  |  | 0 |  | m³
|  |  | 1.4. - 31.3.………. |  |  |  |  | 0 |  | m³
|  |  | 1.4. - 31.3.………. |  |  |  |  | 0 |  | m³
|  |  | 1.4. - 31.3.………. |  |  |  |  | 0 |  | m³
|  |  | 1.4. - 31.3.………. |  |  |  |  | 0 |  | m³
|  |  | 1.4. - 31.3.………. |  |  |  |  | 0 |  | m³
|  |  | 1.4. - 31.3.………. |  |  |  |  | 0 |  | m³
|  |  | 1.4. - 31.3.………. |  |  |  |  | 0 |  | m³
|  |  | 1.4. - 31.3.………. |  |  |  |  | 0 |  | m³
|  |  | 1.4. - 31.3.………. |  |  |  |  | 0 |  | m³
|  |  | 1.4. - 31.3.………. |  |  |  |  | 0 |  | m³
|  |  | 1.4. - 31.3.………. |  |  |  |  | 0 |  | m³
|  |  | 1.4. - 31.3.………. |  |  |  |  | 0 |  | m³
Total future arisings: | [7 empty] | 183.0 |  | m³
Total waste volume: | [7 empty] | 273.0 |  | m³
Comment on volumes: |  |  | The stock volume has decreased since the 2019 UKRWI owing to regular disposals. The arising rate has been reviewed and revised with a slight increase in future arisings and is based upon the AWE site liabilities plan. Stock volumes are recorded on the site waste database (SRWMRS) and are considered to be accurate. The total volume of arisings will be depend on the longevity of the AWE site, with estimates being based on a site closure date of 2080.
Uncertainty factors on volumes: |  |  | Stock (upper): |  |  | x | 1.0 |  | Arisings (upper): |  | x | 3.0
|  |  | Stock (lower): |  |  | x | 1.0 |  | Arisings (lower): |  | x | 0.3
WASTE SOURCE |  |  | Waste for natural and depleted uranium operations.
PHYSICAL CHARACTERISTICS
General description: |  |  | The waste stream contains metal, cellulosic material, plastics, rubber, leather, soil, rubble, sand, glass, fibreglass and graphite.
Physical components: |  | (%vol) | The waste stream contains metal (26.26%), cellulosic material (26.04%), plastics (11.29%), rubber (0.09%), leather (0.16%), soil (0.80%), rubble (9.97%), sand (21.31%), glass (2.99%), fibreglass (0.23%) and graphite (0.86%). The composition has been reviewed and revised during the 2022 UKRWI using disposal data from between 2019 and 2022.
Sealed sources: |  |  | The waste does not contain sealed sources.
Bulk density (t/m³): |  |  |  | 0.55
Comment on density: |  |  | This figure has been derived using stock data from 2022 (total stream mass divided by the total stream volume).
CHEMICAL COMPOSITION
General description and components (%wt): |  |  | The waste stream contains metal (26.26%), cellulosic material (26.04%), plastics (11.29%), rubber (0.09%), leather (0.16%), soil (0.80%), rubble (9.97%), sand (21.31%), glass (2.99%), fibreglass (0.23%) and graphite (0.86%).
Chemical state: |  |  | Neutral
Chemical form of radionuclides: |  | H-3: | Not present in Waste Stream
| C-14: |  | Not present in Waste Stream
| Cl-36: |  | Not present in Waste Stream
| Se-79: | Selenium-79 | Not present in Waste Stream
| Tc-99: | Selenium-79 | Not present in Waste Stream
| I-129: |  | Not present in Waste Stream
| Ra: |  | Only daughter products present from uranium in this waste stream. Oxide form.
| Th: |  | Only daughter products present from uranium in this waste stream. Oxide form.
| U: |  | Present in Waste Stream as oxide form
Np: |  |  | Not present in Waste Stream
Pu: |  |  | Not present in Waste Stream
Metals and alloys (%wt): |  |  | The majority of the metallic waste in this waste stream arises as mixed metal, which is segregated into ferrous and non-ferrous wherever practicable. The principal containers used are 205 litre drums and Pactec bags.
[9 empty] | (%wt) | Type(s) / Grades(s) with proportions |  |  |  |  | % of total C14 activity
|  |  | Stainless steel…………………………………. | [5 empty] | 10.2 | 0
|  |  | Other ferrous metals………………………...… | [5 empty] | 3.9 | 0
|  |  | Iron………………………...………………………………. | [5 empty] | 0 | 0
|  |  | Aluminium…………………………...………… | [5 empty] | 8.9 | 0
|  |  | Beryllium…………………….……………….. | [5 empty] | <0.01 | 0
|  |  | Cobalt……………………..……………………. | [5 empty] | 0 | 0
|  |  | Copper…………………………….……………….. | [5 empty] | 0.50 | 0
|  |  | Lead……………………………...……………… | [5 empty] | 2.7 | 0
|  |  | Magnox/Magnesium…………………………... | [5 empty] | 0 | 0
|  |  | Nickel………………………………………..... | [5 empty] | 0 | 0
|  |  | Titanium…………………………………..……. | [5 empty] | 0 | 0
|  |  | Uranium………………………………...………. | [5 empty] | 0 | 0
|  |  | Zinc………………………………...…… | [5 empty] | 0 | 0
|  |  | Zircaloy/Zirconium……………...…….………. | [5 empty] | 0 | 0
|  |  | Other metals…………………….…………. | [5 empty] | 0 | 0
Organics (%wt): |  |  | -
[9 empty] | (%wt) | Type(s) and comment |  |  |  |  | % of total C14 activity
|  |  | Total cellulosics…………..………… | [5 empty] | 26.0 | 0
|  |  | Paper, cotton………..…………… | [5 empty] | 9.0 | 0
|  |  | Wood…………..………………… | [5 empty] | 17.0 | 0
|  |  | Halogenated plastics…………..…… | [5 empty] | 3.5 | PVC
|  |  | Total non-halogenated plastics……………… | [5 empty] | 7.8 | 0
|  |  | Condensation polymers…………………...….. | [5 empty] | 7.8 | 0
|  |  | Others…………..……………...…… | [5 empty] | 0 | 0
|  |  | Organic ion exchange materials…..……. | [5 empty] | 0 | 0
|  |  | Total rubber…………..……..…………… | [5 empty] | 0.09 | 0
|  |  | Halogenated rubber…………………..…..…… | [5 empty] | 0.09 | 0
|  |  | Non-halogenated rubber…………………....… | [5 empty] | 0 | 0
|  |  | Hydrocarbons…………………………..... | [5 empty] | 0 | 0
|  |  | Oil or grease……..………………….….… | [5 empty] | 0 | 0
|  |  | Fuel….………………….....…………... | [5 empty] | 0 | 0
|  |  | Asphalt/Tarmac (cont.coal tar)….… | [5 empty] | 0 | 0
|  |  | Asphalt/Tarmac (no coal tar)……...… | [5 empty] | 0 | 0
|  |  | Bitumen………………………………… | [5 empty] | 0 | 0
|  |  | Others………………………………………. | [5 empty] | 0 | 0
|  |  | Other organics…………..……………………..… | [5 empty] | 0.16 | Leather
Other materials (%wt): |  |  | -
[9 empty] | (%wt) | Type(s) and comment |  |  |  |  | % of total C14 activity
|  |  | Inorganic ion exchange materials…...… | [5 empty] | 0 | 0
|  |  | Inorganic sludges and flocs…………….… | [5 empty] | 0 | 0
|  |  | Soil……………..……………………....………… | [5 empty] | 0.80 | 0
|  |  | Brick/Stone/Rubble………………......…………..………… | [5 empty] | 10.0 | Hoover bag contents
|  |  | Cementitious material……………………….…. | [6 empty] | 0
|  |  | Sand……………………………………….. | [5 empty] | 21.3 | Sand (5.87%) and absorption media (15.44%)
|  |  | Glass/Ceramics………….…………..………… | [5 empty] | 3.2 | Glass (2.99%) and fibreglass (0.23%)
|  |  | Graphite………..…………………………..……… | [5 empty] | 0.86 | 0
|  |  | Desiccants/Catalysts…………………… | [5 empty] | 0 | 0
|  |  | Asbestos…………..……………………...… | [5 empty] | 0 | 0
|  |  | Non/low friable……..……………………………… | [5 empty] | 0 | 0
|  |  | Moderately friable……..……………………………… | [5 empty] | 0 | 0
|  |  | Highly friable……..…………………………… | [5 empty] | 0 | 0
|  |  | Free aqueous liquids…………..………… | [5 empty] | 0 | 0
|  |  | Free non-aqueous liquids…………….………..………… | [5 empty] | 0 | 0
|  |  | Powder/Ash…………..…………………...…… | [5 empty] | 0 | 0
Inorganic anions (%wt): |  |  | Calcium silicate is present (~15.44% wt)
[9 empty] | (%wt) | Type(s) and comment
|  |  | Fluoride……..………………………………….. | [5 empty] | 0 | 0
|  |  | Chloride…………..…………………………….. | [5 empty] | 0 | 0
|  |  | Iodide…..………………………………...…. | [5 empty] | 0 | 0
|  |  | Cyanide…….…………………………………..… | [5 empty] | 0 | 0
|  |  | Carbonate………..…………………………...… | [5 empty] | 0 | 0
|  |  | Nitrate…………..…………………………...…. | [5 empty] | 0 | 0
|  |  | Nitrite…………..……………………………….... | [5 empty] | 0 | 0
|  |  | Phosphate……..…………………………...…. | [5 empty] | 0 | 0
|  |  | Sulphate………..…………………………….…. | [5 empty] | 0 | 0
|  |  | Sulphide………..……………………………...…. | [5 empty] | 0 | 0
Materials of interest for waste acceptance criteria: |  |  | Lead is present in the waste stream.
[9 empty] | (%wt) | Type(s) and comment
|  |  | Combustible metals…………………………. | [5 empty] | 0 | 0
|  |  | Low flash point liquids……………………...… | [5 empty] | 0 | 0
|  |  | Explosive materials………………………….. | [5 empty] | 0 | 0
|  |  | Phosphorus…………..………………………… | [5 empty] | 0 | 0
|  |  | Hydrides………………………………….……… | [5 empty] | 0 | 0
|  |  | Biological etc. materials……………………….. | [5 empty] | 0 | 0
|  |  | Biodegradable materials…………...…………. | [5 empty] | P | 0
|  |  | Putrescible wastes………..…………… | [5 empty] | 0 | 0
|  |  | Non-putrescible wastes………..…………… | [5 empty] | P | Paper, cotton and wood are present
|  |  | Corrosive materials…………………………. | [5 empty] | 0 | 0
|  |  | Pyrophoric materials………………………….. | [5 empty] | 0 | 0
|  |  | Generating toxic gases……………………….. | [5 empty] | 0 | 0
|  |  | Reacting with water…………………………...… | [5 empty] | 0 | 0
|  |  | Higher activity particles…………………………………. | [5 empty] | 0 | 0
|  |  | Soluble solids as bulk chemical compounds……………………..………………….… | [5 empty] | 0 | 0
Hazardous substances / non hazardous pollutants: |  |  | Lead is present in the waste stream.
[9 empty] | (%wt) | Type(s) and comment
|  |  | Acrylamide…………………………… | [5 empty] | 0 | 0
|  |  | Benzene………………..……………… | [5 empty] | 0 | 0
|  |  | Chlorinated solvents………..……………. | [5 empty] | 0 | 0
|  |  | Formaldehyde…………………………. | [5 empty] | 0 | 0
|  |  | Organometallics…………………………. | [5 empty] | 0 | 0
|  |  | Phenol……………………………………….... | [5 empty] | 0 | 0
|  |  | Styrene…..…...…..…..……………………….. | [5 empty] | 0 | 0
|  |  | Tri-butyl phosphate……………………….………... | [5 empty] | 0 | 0
|  |  | Other organophosphates……………………….. | [5 empty] | 0 | 0
|  |  | Vinyl chloride………………………………………. | [5 empty] | P | PVC
|  |  | Arsenic……………………………………….... | [5 empty] | 0 | 0
|  |  | Barium…………………………………..…………. | [5 empty] | 0 | 0
|  |  | Boron…………………….……………………….. | [5 empty] | 0 | 0
|  |  | Boron (in Boral)…………………………………………………. | [5 empty] | 0 | 0
|  |  | Boron (non-Boral)…………………………………………………. | [5 empty] | 0 | 0
|  |  | Cadmium………………………………….……………….. | [5 empty] | 0 | 0
|  |  | Caesium……………………………………..……………. | [5 empty] | 0 | 0
|  |  | Selenium………………………………………….……. | [5 empty] | 0 | 0
|  |  | Chromium………………………..………………………. | [5 empty] | 0 | 0
|  |  | Molybdenum……………………………..…………………. | [5 empty] | 0 | 0
|  |  | Thallium…………………………...………………………. | [5 empty] | 0 | 0
|  |  | Tin………………………………...……………………… | [5 empty] | 0 | 0
|  |  | Vanadium…………………………………...…………………. | [5 empty] | 0 | 0
|  |  | Mercury compounds…………………...……………………. | [5 empty] | 0 | 0
|  |  | Others…………………………………………..…… | [5 empty] | 0 | 0
Electronic & Electrical Equipment (EEE)
|  |  | EEE Type 1……………………….……………. | [5 empty] | 0 | 0
|  |  | EEE Type 2…………………………………...……. | [5 empty] | 0 | 0
|  |  | EEE Type 3………………………………...……. | [5 empty] | 0 | 0
|  |  | EEE Type 4………………………………….……. | [5 empty] | 0 | 0
|  |  | EEE Type 5…………………………………..……. | [5 empty] | 0 | 0
Complexing agents (%wt): |  |  | No
[9 empty] | (%wt) | Type(s) and comment
|  |  | EDTA…………………….…………………….. | [5 empty] | 0 | 0
|  |  | DPTA…….…...………………………………………. | [5 empty] | 0 | 0
|  |  | NTA……………...…………………………………… | [5 empty] | 0 | 0
|  |  | Polycarboxylic acids………………………………… | [5 empty] | 0 | 0
|  |  | Other organic complexants…………………………..… | [5 empty] | 0 | The waste stream does not contain any organic complexing agents.
|  |  | Total complexing agents………………………...… | [5 empty] | 0
Potential for the waste to contain discrete items: |  |  | No.
TREATMENT, PACKAGING AND DISPOSAL
Planned on-site / off-site treatment(s): |  |  | Treatment | [8 empty] | On-site / Off-site |  | Stream volume %
|  |  | Low force compaction | [8 empty] | Off-site |  | ~15.0
|  |  | Supercompaction (HFC) | [8 empty] | Off-site |  | ~15.0
|  |  | Incineration | [8 empty] | Off-site |  | ~2.0
|  |  | Solidification | [8 empty] | 0
|  |  | Decontamination | [8 empty] | 0
|  |  | Metal treatment | [8 empty] | Off-site |  | ~26.0
|  |  | Size reduction | [8 empty] | 0
|  |  | Decay storage | [8 empty] | 0
|  |  | Recycling / reuse | [8 empty] | 0
|  |  | Other / various | [8 empty] | 0
|  |  | None | [8 empty] | 0 |  | ~42.0
Comments on planned treatments : |  |  | Off-site treatment percentage estimated from disposals between 2016 and 2022. Supercompaction for waste destined to the LLWR for burial. Low force compaction is for waste destined for LA-LLW Permitted Landfill.
Disposal Routes: |  |  | Disposal Route | [8 empty] | Stream volume % |  | Disposal density t/m3
|  |  | Expected to be consigned to the LLW Repository | [8 empty] | ~15.0 |  | ~0.55
|  |  | Expected to be consigned to a Landfill Facility | [8 empty] | ~57.0 |  | ~0.55
Expected to be consigned to an On-Site Disposal Facility
|  |  | Expected to be consigned to an Incineration Facility | [8 empty] | ~2.0 |  | ~0.55
|  |  | Expected to be consigned to a Metal Treatment Facility | [8 empty] | ~26.0 |  | ~0.55
Expected to be consigned as Out of Scope
Expected to be recycled / reused
Disposal route not known
Classification codes for waste expected to be consigned to a landfill facility: |  |  |  |  | 160305, 170106, 170410, 150202, 150203, 200140, 200301
Upcoming (2022/23-2024/25) Waste Routing (if expected to change from above):
| Disposal Route | [8 empty] | Stream volume %
[10 empty] | 2022/23 |  | 2023/24 |  | 2024/25
Expected to be consigned to the LLW Repository
Expected to be consigned to a Landfill Facility
Expected to be consigned to an On-Site Disposal Facility
Expected to be consigned to an Incineration Facility
Expected to be consigned to a Metal Treatment Facility
Expected to be consigned as Out of Scope
Expected to be recycled / reused
Disposal route not known
Opportunities for alternative disposal routing: | [5 empty] | Not yet determined
Baseline Management Route |  | Opportunity Management Route |  |  |  | Stream volume (%) |  |  | Estimated Date that Opportunity will be realised |  | Opportunity Confidence |  | Comment
- |  | - |  |  |  | - |  |  | - |  | - |  | -
0 |  | 0 | [6 empty] | 0 |  | 0 |  | 0
0 |  | 0 | [6 empty] | 0 |  | 0 |  | 0
Waste Packaging for Disposal:
|  |  | Container | [6 empty] | Stream volume % |  | Waste loading (m³) |  | Number of packages
1/3 Height IP-2 ISO
2/3 Height IP-2 ISO
1/2 Height WAMAC IP-2 ISO
|  |  | 1/2 Height IP-2 Disposal/Re-usable ISO | [6 empty] | ~15.0 |  | ~17.0 |  | 3
2m box (no shielding)
4m box (no shielding)
Other
Other information: |  |  | ~15% goes directly to LLWR via supercompaction.
Waste Planned for Disposal at the LLW Repository:
Container voidage: |  |  | Supercompacted pucks, so voidage is minimal.
Waste Characterisation Form (WCH): |  |  | The waste meets the LLWR's Waste Acceptance Criteria (WAC). The waste has a current WCH. Inventory information is consistent with the current WCH.
Waste consigned for disposal to LLWR in the year of generation: |  |  | Yes.
Non-Containerised Waste for In-Vault Grouting: | [5 empty] | (Not applicable to this waste stream)
Stream volume (%): |  |  | -
Waste stream variation: |  |  | -
Bounding cuboidal volume (m³): |  |  | -
Inaccessible voidage: |  |  | -
Other information: |  |  | -
RADIOACTIVITY
Source: |  |  | Operations involving materials contaminated with depleted uranium. Operations involving natural uranium are less abundant.
Uncertainty: |  |  | The gross alpha and gross beta/gamma activity is accurate and taken from stock. Radionuclide values are based on disposal and stock data, which are reasonably accurate.
Definition of total alpha and total beta/gamma: |  |  | Where totals are shown on the table of radionuclide activities they are the sums of the listed alpha or beta/gamma emitting radionuclides plus 'other alpha' or 'other beta/gamma'.
Measurement of radioactivities: |  |  | This waste stream is principally assayed using high resolution gamma-ray spectroscopy and characterised using robust fingerprints.
Other information: |  |  | Radionuclides with a half-life of <3 months have been omitted.

## Radionuclide
WASTE STREAM |  |  | 7A24 |  |  |  | Operational LLW - Depleted/Natural Uranium
|  | Mean radioactivity, TBq/m³ | [8 empty] | Mean radioactivity, TBq/m³
| Nuclide | Waste at | Bands and Code |  |  | Future Arisings | Bands and Code |  |  |  | Waste at |  | Bands and Code |  |  | Future Arisings |  | Bands and Code
|  | 2022-04-01 | [7 empty] | Nuclide | 2022-04-01
| H 3 |  | 0 | 0 | 0 |  | 0 | 0 | 0 | Gd 153 |  |  | 0 | 0 | 0 |  |  | 0 | 0 | 0
| Be 10 |  | 0 | 0 | 0 |  | 0 | 0 | 0 | Ho 163 |  |  | 0 | 0 | 0 |  |  | 0 | 0 | 0
| C 14 |  | 0 | 0 | 0 |  | 0 | 0 | 0 | Ho 166m |  |  | 0 | 0 | 0 |  |  | 0 | 0 | 0
| Na 22 |  | 0 | 0 | 0 |  | 0 | 0 | 0 | Tm 170 |  |  | 0 | 0 | 0 |  |  | 0 | 0 | 0
| Al 26 |  | 0 | 0 | 0 |  | 0 | 0 | 0 | Tm 171 |  |  | 0 | 0 | 0 |  |  | 0 | 0 | 0
| Cl 36 |  | 0 | 0 | 0 |  | 0 | 0 | 0 | Lu 174 |  |  | 0 | 0 | 0 |  |  | 0 | 0 | 0
| Ar 39 |  | 0 | 0 | 0 |  | 0 | 0 | 0 | Lu 176 |  |  | 0 | 0 | 0 |  |  | 0 | 0 | 0
| Ar 42 |  | 0 | 0 | 0 |  | 0 | 0 | 0 | Hf 178n |  |  | 0 | 0 | 0 |  |  | 0 | 0 | 0
| K 40 |  | 0 | 0 | 0 |  | 0 | 0 | 0 | Hf 182 |  |  | 0 | 0 | 0 |  |  | 0 | 0 | 0
| Ca 41 |  | 0 | 0 | 0 |  | 0 | 0 | 0 | Pt 193 |  |  | 0 | 0 | 0 |  |  | 0 | 0 | 0
| Mn 53 |  | 0 | 0 | 0 |  | 0 | 0 | 0 | Tl 204 |  |  | 0 | 0 | 0 |  |  | 0 | 0 | 0
| Mn 54 |  | 0 | 0 | 0 |  | 0 | 0 | 0 | Pb 205 |  |  | 0 | 0 | 0 |  |  | 0 | 0 | 0
| Fe 55 |  | 0 | 0 | 0 |  | 0 | 0 | 0 | Pb 210 |  |  | 0 | 0 | 0 |  |  | 0 | 0 | 0
| Co 60 |  | 0 | 0 | 0 |  | 0 | 0 | 0 | Bi 208 |  |  | 0 | 0 | 0 |  |  | 0 | 0 | 0
| Ni 59 |  | 0 | 0 | 0 |  | 0 | 0 | 0 | Bi 210m |  |  | 0 | 0 | 0 |  |  | 0 | 0 | 0
| Ni 63 |  | 0 | 0 | 0 |  | 0 | 0 | 0 | Po 210 |  |  | 0 | 0 | 0 |  |  | 0 | 0 | 0
| Zn 65 |  | 0 | 0 | 0 |  | 0 | 0 | 0 | Ra 223 |  |  | 0 | 0 | 0 |  |  | 0 | 0 | 0
| Se 79 |  | 0 | 0 | 0 |  | 0 | 0 | 0 | Ra 225 |  |  | 0 | 0 | 0 |  |  | 0 | 0 | 0
| Kr 81 |  | 0 | 0 | 0 |  | 0 | 0 | 0 | Ra 226 |  |  | 0 | 0 | 0 |  |  | 0 | 0 | 0
| Kr 85 |  | 0 | 0 | 0 |  | 0 | 0 | 0 | Ra 228 |  |  | 0 | 0 | 0 |  |  | 0 | 0 | 0
| Rb 87 |  | 0 | 0 | 0 |  | 0 | 0 | 0 | Ac 227 |  |  | 0 | 0 | 0 |  |  | 0 | 0 | 0
| Sr 90 |  | 0 | 0 | 0 |  | 0 | 0 | 0 | Th 227 |  |  | 0 | 0 | 0 |  |  | 0 | 0 | 0
| Zr 93 |  | 0 | 0 | 0 |  | 0 | 0 | 0 | Th 228 |  |  | 0 | 0 | 0 |  |  | 0 | 0 | 0
| Nb 91 |  | 0 | 0 | 0 |  | 0 | 0 | 0 | Th 229 |  |  | 0 | 0 | 0 |  |  | 0 | 0 | 0
| Nb 92 |  | 0 | 0 | 0 |  | 0 | 0 | 0 | Th 230 |  |  | 0 | 0 | 0 |  |  | 0 | 0 | 0
| Nb 93m |  | 0 | 0 | 0 |  | 0 | 0 | 0 | Th 232 |  |  | 0 | 0 | 0 |  |  | 0 | 0 | 0
| Nb 94 |  | 0 | 0 | 0 |  | 0 | 0 | 0 | Th 234 |  |  | 0 | 0 | 0 |  |  | 0 | 0 | 0
| Mo 93 |  | 0 | 0 | 0 |  | 0 | 0 | 0 | Pa 231 |  |  | 0 | 0 | 0 |  |  | 0 | 0 | 0
| Tc 97 |  | 0 | 0 | 0 |  | 0 | 0 | 0 | Pa 233 |  |  | 0 | 0 | 0 |  |  | 0 | 0 | 0
| Tc 99 |  | 0 | 0 | 0 |  | 0 | 0 | 0 | U 232 |  |  | 0 | 0 | 0 |  |  | 0 | 0 | 0
| Ru 106 |  | 0 | 0 | 0 |  | 0 | 0 | 0 | U 233 |  |  | 0 | 0 | 0 |  |  | 0 | 0 | 0
| Pd 107 |  | 0 | 0 | 0 |  | 0 | 0 | 0 | U 234 |  | 5.2E-06 | B | B | 2 |  | 1.04E-05 | C | C | 2
| Ag 108m |  | 0 | 0 | 0 |  | 0 | 0 | 0 | U 235 |  | 2.05E-07 | B | B | 2 |  | 3.11E-07 | C | C | 2
| Ag 110m |  | 0 | 0 | 0 |  | 0 | 0 | 0 | U 236 |  | 1.8E-08 | B | B | 2 |  | 3.58E-08 | C | C | 2
| Cd 109 |  | 0 | 0 | 0 |  | 0 | 0 | 0 | U 238 |  | 9.33E-06 | B | B | 2 |  | 1.87E-05 | C | C | 2
| Cd 113m |  | 0 | 0 | 0 |  | 0 | 0 | 0 | Np 237 |  |  | 0 | 0 | 0 |  |  | 0 | 0 | 0
| Sn 119m |  | 0 | 0 | 0 |  | 0 | 0 | 0 | Pu 236 |  |  | 0 | 0 | 0 |  |  | 0 | 0 | 0
| Sn 121m |  | 0 | 0 | 0 |  | 0 | 0 | 0 | Pu 238 |  |  | 0 | 0 | 0 |  |  | 0 | 0 | 0
| Sn 123 |  | 0 | 0 | 0 |  | 0 | 0 | 0 | Pu 239 |  |  | 0 | 0 | 0 |  |  | 0 | 0 | 0
| Sn 126 |  | 0 | 0 | 0 |  | 0 | 0 | 0 | Pu 240 |  |  | 0 | 0 | 0 |  |  | 0 | 0 | 0
| Sb 125 |  | 0 | 0 | 0 |  | 0 | 0 | 0 | Pu 241 |  |  | 0 | 0 | 0 |  |  | 0 | 0 | 0
| Sb 126 |  | 0 | 0 | 0 |  | 0 | 0 | 0 | Pu 242 |  |  | 0 | 0 | 0 |  |  | 0 | 0 | 0
| Te 125m |  | 0 | 0 | 0 |  | 0 | 0 | 0 | Am 241 |  |  | 0 | 0 | 0 |  |  | 0 | 0 | 0
| Te 127m |  | 0 | 0 | 0 |  | 0 | 0 | 0 | Am 242m |  |  | 0 | 0 | 0 |  |  | 0 | 0 | 0
| I 129 |  | 0 | 0 | 0 |  | 0 | 0 | 0 | Am 243 |  |  | 0 | 0 | 0 |  |  | 0 | 0 | 0
| Cs 134 |  | 0 | 0 | 0 |  | 0 | 0 | 0 | Cm 242 |  |  | 0 | 0 | 0 |  |  | 0 | 0 | 0
| Cs 135 |  | 0 | 0 | 0 |  | 0 | 0 | 0 | Cm 243 |  |  | 0 | 0 | 0 |  |  | 0 | 0 | 0
| Cs 137 |  | 0 | 0 | 0 |  | 0 | 0 | 0 | Cm 244 |  |  | 0 | 0 | 0 |  |  | 0 | 0 | 0
| Ba 133 |  | 0 | 0 | 0 |  | 0 | 0 | 0 | Cm 245 |  |  | 0 | 0 | 0 |  |  | 0 | 0 | 0
| La 137 |  | 0 | 0 | 0 |  | 0 | 0 | 0 | Cm 246 |  |  | 0 | 0 | 0 |  |  | 0 | 0 | 0
| La 138 |  | 0 | 0 | 0 |  | 0 | 0 | 0 | Cm 248 |  |  | 0 | 0 | 0 |  |  | 0 | 0 | 0
| Ce 144 |  | 0 | 0 | 0 |  | 0 | 0 | 0 | Cf 249 |  |  | 0 | 0 | 0 |  |  | 0 | 0 | 0
| Pm 145 |  | 0 | 0 | 0 |  | 0 | 0 | 0 | Cf 250 |  |  | 0 | 0 | 0 |  |  | 0 | 0 | 0
| Pm 147 |  | 0 | 0 | 0 |  | 0 | 0 | 0 | Cf 251 |  |  | 0 | 0 | 0 |  |  | 0 | 0 | 0
| Sm 147 |  | 0 | 0 | 0 |  | 0 | 0 | 0 | Cf 252 |  |  | 0 | 0 | 0 |  |  | 0 | 0 | 0
| Sm 151 |  | 0 | 0 | 0 |  | 0 | 0 | 0 | Other a |  |  | 0 | 0 | 0 |  |  | 0 | 0 | 0
| Eu 152 |  | 0 | 0 | 0 |  | 0 | 0 | 0 | Other b/g |  |  | 0 | 0 | 0 |  |  | 0 | 0 | 0
| Eu 154 |  | 0 | 0 | 0 |  | 0 | 0 | 0 | Total a |  | 1.48E-05 | B | B | 2 |  | 2.95E-05 | C | C | 2
| Eu 155 |  | 0 | 0 | 0 |  | 0 | 0 | 0 | Total b/g |  | 0 | 0 | 0 | 0 |  | 0 | 0 | 0 | 0
| Bands (Upper and Lower) | [8 empty] | Code
| A a factor of 1.5 | [8 empty] | 1 Measured activity
| B a factor of 3 | [8 empty] | 2 Derived activity (best estimate)
| C a factor of 10 | [8 empty] | 3 Derived activity (upper limit)
| D a factor of 100 | [8 empty] | 4 Not present
| E a factor of 1000 | [8 empty] | 5 Present but not significant
6 Likely to be present but not assessed
| Note: Bands quantify uncertainty in | [8 empty] | 7 Present in significant quantities but not determined
| the mean radioactivity. | [8 empty] | 8 Not expected to be present in significant quantity