## DataSheet
WASTE STREAM |  |  | 7A26 |  | Operational LLW - Enriched Uranium
SITE |  |  | AWE Aldermaston
SITE OWNER |  |  | Ministry of Defence
WASTE CUSTODIAN |  |  | AWE plc
WASTE TYPE |  |  | LLW |  |  | 0
Is the waste suject to Scottish Policy: |  |  | No
WASTE VOLUMES
Reported
Stocks: |  |  | At 1.4.2022………………………...….. |  |  |  |  | 61.8 |  | m³
Future arisings - |  |  | 1.4.2022 - 31.3.2024……..…. |  |  |  |  | 30.0 |  | m³
|  |  | 1.4.2025 - 31.3.2027………. |  |  |  |  | 40.0 |  | m³
|  |  | 1.4.2028 - 31.3.2030………. |  |  |  |  | 37.0 |  | m³
|  |  | 1.4.2031 - 31.3.2033………. |  |  |  |  | 28.0 |  | m³
|  |  | 1.4.2034 - 31.3.2036………. |  |  |  |  | 9.0 |  | m³
|  |  | 1.4.2037 - 31.3.2039………. |  |  |  |  | 13.0 |  | m³
|  |  | 1.4.2040 - 31.3.2042………. |  |  |  |  | 10.0 |  | m³
|  |  | 1.4.2043 - 31.3.2045………. |  |  |  |  | 10.0 |  | m³
|  |  | 1.4.2046 - 31.3.2048………. |  |  |  |  | 21.0 |  | m³
|  |  | 1.4.2049 - 31.3.2051………. |  |  |  |  | 10.0 |  | m³
|  |  | 1.4.2052 - 31.3.2054………. |  |  |  |  | 10.0 |  | m³
|  |  | 1.4.2055 - 31.3.2057………. |  |  |  |  | 10.0 |  | m³
|  |  | 1.4.2058 - 31.3.2060………. |  |  |  |  | 40.0 |  | m³
|  |  | 1.4.2061 - 31.3.2063………. |  |  |  |  | 24.0 |  | m³
|  |  | 1.4.2064 - 31.3.2066………. |  |  |  |  | 3.0 |  | m³
|  |  | 1.4.2067 - 31.3.2069………. |  |  |  |  | 3.0 |  | m³
|  |  | 1.4.2070 - 31.3.2071………. |  |  |  |  | 12.0 |  | m³
|  |  | 1.4.2072 - 31.3.2080………. |  |  |  |  | 0 |  | m³
|  |  | 1.4. - 31.3.………. |  |  |  |  | 0 |  | m³
|  |  | 1.4. - 31.3.………. |  |  |  |  | 0 |  | m³
|  |  | 1.4. - 31.3.………. |  |  |  |  | 0 |  | m³
|  |  | 1.4. - 31.3.………. |  |  |  |  | 0 |  | m³
|  |  | 1.4. - 31.3.………. |  |  |  |  | 0 |  | m³
|  |  | 1.4. - 31.3.………. |  |  |  |  | 0 |  | m³
|  |  | 1.4. - 31.3.………. |  |  |  |  | 0 |  | m³
|  |  | 1.4. - 31.3.………. |  |  |  |  | 0 |  | m³
|  |  | 1.4. - 31.3.………. |  |  |  |  | 0 |  | m³
|  |  | 1.4. - 31.3.………. |  |  |  |  | 0 |  | m³
|  |  | 1.4. - 31.3.………. |  |  |  |  | 0 |  | m³
|  |  | 1.4. - 31.3.………. |  |  |  |  | 0 |  | m³
|  |  | 1.4. - 31.3.………. |  |  |  |  | 0 |  | m³
|  |  | 1.4. - 31.3.………. |  |  |  |  | 0 |  | m³
|  |  | 1.4. - 31.3.………. |  |  |  |  | 0 |  | m³
|  |  | 1.4. - 31.3.………. |  |  |  |  | 0 |  | m³
|  |  | 1.4. - 31.3.………. |  |  |  |  | 0 |  | m³
|  |  | 1.4. - 31.3.………. |  |  |  |  | 0 |  | m³
|  |  | 1.4. - 31.3.………. |  |  |  |  | 0 |  | m³
|  |  | 1.4. - 31.3.………. |  |  |  |  | 0 |  | m³
|  |  | 1.4. - 31.3.………. |  |  |  |  | 0 |  | m³
|  |  | 1.4. - 31.3.………. |  |  |  |  | 0 |  | m³
|  |  | 1.4. - 31.3.………. |  |  |  |  | 0 |  | m³
|  |  | 1.4. - 31.3.………. |  |  |  |  | 0 |  | m³
|  |  | 1.4. - 31.3.………. |  |  |  |  | 0 |  | m³
|  |  | 1.4. - 31.3.………. |  |  |  |  | 0 |  | m³
|  |  | 1.4. - 31.3.………. |  |  |  |  | 0 |  | m³
|  |  | 1.4. - 31.3.………. |  |  |  |  | 0 |  | m³
|  |  | 1.4. - 31.3.………. |  |  |  |  | 0 |  | m³
|  |  | 1.4. - 31.3.………. |  |  |  |  | 0 |  | m³
|  |  | 1.4. - 31.3.………. |  |  |  |  | 0 |  | m³
|  |  | 1.4. - 31.3.………. |  |  |  |  | 0 |  | m³
|  |  | 1.4. - 31.3.………. |  |  |  |  | 0 |  | m³
|  |  | 1.4. - 31.3.………. |  |  |  |  | 0 |  | m³
|  |  | 1.4. - 31.3.………. |  |  |  |  | 0 |  | m³
|  |  | 1.4. - 31.3.………. |  |  |  |  | 0 |  | m³
|  |  | 1.4. - 31.3.………. |  |  |  |  | 0 |  | m³
|  |  | 1.4. - 31.3.………. |  |  |  |  | 0 |  | m³
|  |  | 1.4. - 31.3.………. |  |  |  |  | 0 |  | m³
|  |  | 1.4. - 31.3.………. |  |  |  |  | 0 |  | m³
|  |  | 1.4. - 31.3.………. |  |  |  |  | 0 |  | m³
|  |  | 1.4. - 31.3.………. |  |  |  |  | 0 |  | m³
|  |  | 1.4. - 31.3.………. |  |  |  |  | 0 |  | m³
|  |  | 1.4. - 31.3.………. |  |  |  |  | 0 |  | m³
|  |  | 1.4. - 31.3.………. |  |  |  |  | 0 |  | m³
|  |  | 1.4. - 31.3.………. |  |  |  |  | 0 |  | m³
|  |  | 1.4. - 31.3.………. |  |  |  |  | 0 |  | m³
|  |  | 1.4. - 31.3.………. |  |  |  |  | 0 |  | m³
|  |  | 1.4. - 31.3.………. |  |  |  |  | 0 |  | m³
|  |  | 1.4. - 31.3.………. |  |  |  |  | 0 |  | m³
|  |  | 1.4. - 31.3.………. |  |  |  |  | 0 |  | m³
|  |  | 1.4. - 31.3.………. |  |  |  |  | 0 |  | m³
|  |  | 1.4. - 31.3.………. |  |  |  |  | 0 |  | m³
|  |  | 1.4. - 31.3.………. |  |  |  |  | 0 |  | m³
|  |  | 1.4. - 31.3.………. |  |  |  |  | 0 |  | m³
|  |  | 1.4. - 31.3.………. |  |  |  |  | 0 |  | m³
|  |  | 1.4. - 31.3.………. |  |  |  |  | 0 |  | m³
|  |  | 1.4. - 31.3.………. |  |  |  |  | 0 |  | m³
|  |  | 1.4. - 31.3.………. |  |  |  |  | 0 |  | m³
|  |  | 1.4. - 31.3.………. |  |  |  |  | 0 |  | m³
|  |  | 1.4. - 31.3.………. |  |  |  |  | 0 |  | m³
|  |  | 1.4. - 31.3.………. |  |  |  |  | 0 |  | m³
|  |  | 1.4. - 31.3.………. |  |  |  |  | 0 |  | m³
|  |  | 1.4. - 31.3.………. |  |  |  |  | 0 |  | m³
|  |  | 1.4. - 31.3.………. |  |  |  |  | 0 |  | m³
|  |  | 1.4. - 31.3.………. |  |  |  |  | 0 |  | m³
|  |  | 1.4. - 31.3.………. |  |  |  |  | 0 |  | m³
|  |  | 1.4. - 31.3.………. |  |  |  |  | 0 |  | m³
|  |  | 1.4. - 31.3.………. |  |  |  |  | 0 |  | m³
|  |  | 1.4. - 31.3.………. |  |  |  |  | 0 |  | m³
|  |  | 1.4. - 31.3.………. |  |  |  |  | 0 |  | m³
|  |  | 1.4. - 31.3.………. |  |  |  |  | 0 |  | m³
|  |  | 1.4. - 31.3.………. |  |  |  |  | 0 |  | m³
|  |  | 1.4. - 31.3.………. |  |  |  |  | 0 |  | m³
|  |  | 1.4. - 31.3.………. |  |  |  |  | 0 |  | m³
|  |  | 1.4. - 31.3.………. |  |  |  |  | 0 |  | m³
|  |  | 1.4. - 31.3.………. |  |  |  |  | 0 |  | m³
Total future arisings: | [7 empty] | 310.0 |  | m³
Total waste volume: | [7 empty] | 371.8 |  | m³
Comment on volumes: |  |  | The stock volume has slightly increased since the last inventory, which is partly attributable to the site filter exchange programme. The waste arisings are based on facility estimates in the AWE Decommissioning Liabilities Plan. Stock volumes are recorded on the site waste database (SRWMRS) and therefore, are considered to be accurate. The total volume of arisings will depend on the longevity of the AWE site, with estimates being based on a site closure date of 2080.
Uncertainty factors on volumes: |  |  | Stock (upper): |  |  | x | 1.0 |  | Arisings (upper): |  | x | 3.0
|  |  | Stock (lower): |  |  | x | 1.0 |  | Arisings (lower): |  | x | 0.3
WASTE SOURCE |  |  | Waste arisings from enriched uranium operations.
PHYSICAL CHARACTERISTICS
General description: |  |  | The waste contains metal, plastics, rubber, glass, fibre-glass, asbestos and vermiculite.
Physical components: |  | (%vol) | Metal (46.72%), non-halogenated plastics (32.69%), halogenated plastics (1.39%), rubber (3.26%), glass (10.87%), fibre-glass (1.56%), asbestos (3.44%) and vermiculite (0.07%). The composition is based on the 2019 UKRWI submission as the 2022 stock density is practically identical to the 2019 UKRWI density figure.
Sealed sources: |  |  | The waste does not contain sealed sources.
Bulk density (t/m³): |  |  |  | 0.38
Comment on density: |  |  | This figure has been derived using stock data from 2022 (total stream mass divided by the total stream volume).
CHEMICAL COMPOSITION
General description and components (%wt): |  |  | Metal (46.72%), non-halogenated plastics (32.69%), halogenated plastics (1.39%), rubber (3.26%), glass (10.87%), fibre-glass (1.56%), asbestos (3.44%) and vermiculite (0.07%).
Chemical state: |  |  | Neutral
Chemical form of radionuclides: |  | H-3: | Not present in Waste Stream
| C-14: |  | Not present in Waste Stream
| Cl-36: |  | Not present in Waste Stream
| Se-79: | Selenium-79 | Not present in Waste Stream
| Tc-99: | Selenium-79 | Not present in Waste Stream
| I-129: |  | Not present in Waste Stream
| Ra: |  | Only daughter products present from uranium in this waste stream. Oxide form.
| Th: |  | Only daughter products present from uranium in this waste stream. Oxide form.
| U: |  | Present in Waste Stream as oxide form
Np: |  |  | Not present in Waste Stream
Pu: |  |  | Not present in Waste Stream
Metals and alloys (%wt): |  |  | Steel in the form of box fittings, tools and fixtures. Lead is present in the form of shielding panels. As this is an operational waste stream, metal is likely to arise as mixed metal (ferrous and non-ferrous segregated) in drums.
[9 empty] | (%wt) | Type(s) / Grades(s) with proportions |  |  |  |  | % of total C14 activity
|  |  | Stainless steel…………………………………. | [5 empty] | 2.9 | 0
|  |  | Other ferrous metals………………………...… | [5 empty] | 33.3 | 0
|  |  | Iron………………………...………………………………. | [5 empty] | 0 | 0
|  |  | Aluminium…………………………...………… | [5 empty] | 2.1 | 0
|  |  | Beryllium…………………….……………….. | [5 empty] | 0 | 0
|  |  | Cobalt……………………..……………………. | [5 empty] | 0 | 0
|  |  | Copper…………………………….……………….. | [5 empty] | 3.5 | 0
|  |  | Lead……………………………...……………… | [5 empty] | 3.3 | 0
|  |  | Magnox/Magnesium…………………………... | [5 empty] | 0 | 0
|  |  | Nickel………………………………………..... | [5 empty] | 0 | 0
|  |  | Titanium…………………………………..……. | [5 empty] | 0 | 0
|  |  | Uranium………………………………...………. | [5 empty] | NE | Present as a contaminant only
|  |  | Zinc………………………………...…… | [5 empty] | 0 | 0
|  |  | Zircaloy/Zirconium……………...…….………. | [5 empty] | 0 | 0
|  |  | Other metals…………………….…………. | [5 empty] | 1.6 | Tin
Organics (%wt): |  |  | -
[9 empty] | (%wt) | Type(s) and comment |  |  |  |  | % of total C14 activity
|  |  | Total cellulosics…………..………… | [5 empty] | 0 | 0
|  |  | Paper, cotton………..…………… | [5 empty] | 0 | 0
|  |  | Wood…………..………………… | [5 empty] | 0 | 0
|  |  | Halogenated plastics…………..…… | [5 empty] | 1.4 | PVC
|  |  | Total non-halogenated plastics……………… | [5 empty] | 32.7 | 0
|  |  | Condensation polymers…………………...….. | [5 empty] | 28.2 | 0
|  |  | Others…………..……………...…… | [5 empty] | 4.5 | Perspex
|  |  | Organic ion exchange materials…..……. | [5 empty] | 0 | 0
|  |  | Total rubber…………..……..…………… | [5 empty] | 3.3 | 0
|  |  | Halogenated rubber…………………..…..…… | [5 empty] | 0 | 0
|  |  | Non-halogenated rubber…………………....… | [5 empty] | 3.3 | 0
|  |  | Hydrocarbons…………………………..... | [5 empty] | 0 | 0
|  |  | Oil or grease……..………………….….… | [5 empty] | 0 | 0
|  |  | Fuel….………………….....…………... | [5 empty] | 0 | 0
|  |  | Asphalt/Tarmac (cont.coal tar)….… | [5 empty] | 0 | 0
|  |  | Asphalt/Tarmac (no coal tar)……...… | [5 empty] | 0 | 0
|  |  | Bitumen………………………………… | [5 empty] | 0 | 0
|  |  | Others………………………………………. | [5 empty] | 0 | 0
|  |  | Other organics…………..……………………..… | [5 empty] | 0 | 0
Other materials (%wt): |  |  | -
[9 empty] | (%wt) | Type(s) and comment |  |  |  |  | % of total C14 activity
|  |  | Inorganic ion exchange materials…...… | [5 empty] | 0 | 0
|  |  | Inorganic sludges and flocs…………….… | [5 empty] | 0 | 0
|  |  | Soil……………..……………………....………… | [5 empty] | 0 | 0
|  |  | Brick/Stone/Rubble………………......…………..………… | [5 empty] | 0.07 | Vermiculite
|  |  | Cementitious material……………………….…. | [5 empty] | 0 | 0
|  |  | Sand……………………………………….. | [5 empty] | 0 | 0
|  |  | Glass/Ceramics………….…………..………… | [5 empty] | 12.4 | Glass (10.87% wt) and fibreglass (1.56% wt)
|  |  | Graphite………..…………………………..……… | [5 empty] | 0 | 0
|  |  | Desiccants/Catalysts…………………… | [5 empty] | 0 | 0
|  |  | Asbestos…………..……………………...… | [5 empty] | 3.4 | 0
|  |  | Non/low friable……..……………………………… | [5 empty] | NE | 0
|  |  | Moderately friable……..……………………………… | [5 empty] | NE | 0
|  |  | Highly friable……..…………………………… | [5 empty] | NE | 0
|  |  | Free aqueous liquids…………..………… | [5 empty] | 0 | 0
|  |  | Free non-aqueous liquids…………….………..………… | [5 empty] | 0 | 0
|  |  | Powder/Ash…………..…………………...…… | [5 empty] | 0 | 0
Inorganic anions (%wt): |  |  | -
[9 empty] | (%wt) | Type(s) and comment
|  |  | Fluoride……..………………………………….. | [5 empty] | 0 | 0
|  |  | Chloride…………..…………………………….. | [5 empty] | 0 | 0
|  |  | Iodide…..………………………………...…. | [5 empty] | 0 | 0
|  |  | Cyanide…….…………………………………..… | [5 empty] | 0 | 0
|  |  | Carbonate………..…………………………...… | [5 empty] | 0 | 0
|  |  | Nitrate…………..…………………………...…. | [5 empty] | 0.06 | 0
|  |  | Nitrite…………..……………………………….... | [5 empty] | 0.06 | 0
|  |  | Phosphate……..…………………………...…. | [5 empty] | 0.02 | 0
|  |  | Sulphate………..…………………………….…. | [5 empty] | 0 | 0
|  |  | Sulphide………..……………………………...…. | [5 empty] | 0 | 0
Materials of interest for waste acceptance criteria: |  |  | This waste stream contains asbestos and lead.
[9 empty] | (%wt) | Type(s) and comment
|  |  | Combustible metals…………………………. | [5 empty] | 0 | 0
|  |  | Low flash point liquids……………………...… | [5 empty] | 0 | 0
|  |  | Explosive materials………………………….. | [5 empty] | 0 | 0
|  |  | Phosphorus…………..………………………… | [5 empty] | 0 | 0
|  |  | Hydrides………………………………….……… | [5 empty] | 0 | 0
|  |  | Biological etc. materials……………………….. | [5 empty] | 0 | 0
|  |  | Biodegradable materials…………...…………. | [5 empty] | 0 | 0
|  |  | Putrescible wastes………..…………… | [5 empty] | 0 | 0
|  |  | Non-putrescible wastes………..…………… | [5 empty] | 0 | 0
|  |  | Corrosive materials…………………………. | [5 empty] | 0 | 0
|  |  | Pyrophoric materials………………………….. | [5 empty] | 0 | 0
|  |  | Generating toxic gases……………………….. | [5 empty] | 0 | 0
|  |  | Reacting with water…………………………...… | [5 empty] | 0 | 0
|  |  | Higher activity particles…………………………………. | [5 empty] | 0 | 0
|  |  | Soluble solids as bulk chemical compounds……………………..………………….… | [5 empty] | 0 | 0
Hazardous substances / non hazardous pollutants: |  |  | This waste stream contains asbestos and lead.
[9 empty] | (%wt) | Type(s) and comment
|  |  | Acrylamide…………………………… | [5 empty] | 0 | 0
|  |  | Benzene………………..……………… | [5 empty] | NE | 0
|  |  | Chlorinated solvents………..……………. | [5 empty] | 0 | 0
|  |  | Formaldehyde…………………………. | [5 empty] | 0 | 0
|  |  | Organometallics…………………………. | [5 empty] | 0 | 0
|  |  | Phenol……………………………………….... | [5 empty] | NE | 0
|  |  | Styrene…..…...…..…..……………………….. | [5 empty] | 0 | 0
|  |  | Tri-butyl phosphate……………………….………... | [5 empty] | NE | 0
|  |  | Other organophosphates……………………….. | [5 empty] | 0 | 0
|  |  | Vinyl chloride………………………………………. | [5 empty] | P | PVC
|  |  | Arsenic……………………………………….... | [5 empty] | NE | 0
|  |  | Barium…………………………………..…………. | [5 empty] | NE | 0
|  |  | Boron…………………….……………………….. | [5 empty] | NE | 0
|  |  | Boron (in Boral)…………………………………………………. | [5 empty] | NE | 0
|  |  | Boron (non-Boral)…………………………………………………. | [5 empty] | 0 | 0
|  |  | Cadmium………………………………….……………….. | [5 empty] | NE | 0
|  |  | Caesium……………………………………..……………. | [5 empty] | 0 | 0
|  |  | Selenium………………………………………….……. | [5 empty] | NE | 0
|  |  | Chromium………………………..………………………. | [5 empty] | NE | 0
|  |  | Molybdenum……………………………..…………………. | [5 empty] | NE | 0
|  |  | Thallium…………………………...………………………. | [5 empty] | NE | 0
|  |  | Tin………………………………...……………………… | [5 empty] | NE | 0
|  |  | Vanadium…………………………………...…………………. | [5 empty] | NE | 0
|  |  | Mercury compounds…………………...……………………. | [5 empty] | 0 | 0
|  |  | Others…………………………………………..…… | [5 empty] | NE | 0
Electronic & Electrical Equipment (EEE)
|  |  | EEE Type 1……………………….……………. | [5 empty] | 0 | 0
|  |  | EEE Type 2…………………………………...……. | [5 empty] | 0 | 0
|  |  | EEE Type 3………………………………...……. | [5 empty] | 0 | 0
|  |  | EEE Type 4………………………………….……. | [5 empty] | 0 | 0
|  |  | EEE Type 5…………………………………..……. | [5 empty] | 0 | 0
Complexing agents (%wt): |  |  | No
[9 empty] | (%wt) | Type(s) and comment
|  |  | EDTA…………………….…………………….. | [5 empty] | 0 | 0
|  |  | DPTA…….…...………………………………………. | [5 empty] | 0 | 0
|  |  | NTA……………...…………………………………… | [5 empty] | 0 | 0
|  |  | Polycarboxylic acids………………………………… | [5 empty] | 0 | 0
|  |  | Other organic complexants…………………………..… | [5 empty] | 0 | The waste stream does not contain any organic complexing agents.
|  |  | Total complexing agents………………………...… | [5 empty] | 0
Potential for the waste to contain discrete items: |  |  | No.
TREATMENT, PACKAGING AND DISPOSAL
Planned on-site / off-site treatment(s): |  |  | Treatment | [8 empty] | On-site / Off-site |  | Stream volume %
|  |  | Low force compaction | [8 empty] | 0
|  |  | Supercompaction (HFC) | [8 empty] | Off-site |  | ~5.0
|  |  | Incineration | [8 empty] | Off-site |  | ~1.0
|  |  | Solidification | [8 empty] | 0
|  |  | Decontamination | [8 empty] | 0
|  |  | Metal treatment | [8 empty] | Off-site |  | ~42.0
|  |  | Size reduction | [8 empty] | 0
|  |  | Decay storage | [8 empty] | 0
|  |  | Recycling / reuse | [8 empty] | 0
|  |  | Other / various | [8 empty] | 0
|  |  | None | [8 empty] | Off-site |  | ~52.0
Comments on planned treatments : |  |  | Treatment % are estimated based on disposals made over the past 6 years and are likely to fluctuate.
Disposal Routes: |  |  | Disposal Route | [8 empty] | Stream volume % |  | Disposal density t/m3
|  |  | Expected to be consigned to the LLW Repository | [8 empty] | ~5.0 |  | ~0.38
|  |  | Expected to be consigned to a Landfill Facility | [8 empty] | ~52.0 |  | ~0.38
Expected to be consigned to an On-Site Disposal Facility
|  |  | Expected to be consigned to an Incineration Facility | [8 empty] | ~1.0 |  | ~0.38
|  |  | Expected to be consigned to a Metal Treatment Facility | [8 empty] | ~42.0 |  | ~0.38
Expected to be consigned as Out of Scope
Expected to be recycled / reused
Disposal route not known
Classification codes for waste expected to be consigned to a landfill facility: |  |  |  |  | 170601, 160305, 170409, 150202, 200140, 203001
Upcoming (2022/23-2024/25) Waste Routing (if expected to change from above):
| Disposal Route | [8 empty] | Stream volume %
[10 empty] | 2022/23 |  | 2023/24 |  | 2024/25
Expected to be consigned to the LLW Repository
Expected to be consigned to a Landfill Facility
Expected to be consigned to an On-Site Disposal Facility
Expected to be consigned to an Incineration Facility
Expected to be consigned to a Metal Treatment Facility
Expected to be consigned as Out of Scope
Expected to be recycled / reused
Disposal route not known
Opportunities for alternative disposal routing: | [5 empty] | Not yet determined
Baseline Management Route |  | Opportunity Management Route |  |  |  | Stream volume (%) |  |  | Estimated Date that Opportunity will be realised |  | Opportunity Confidence |  | Comment
- |  | - |  |  |  | - |  |  | - |  | - |  | -
0 |  | 0 | [6 empty] | 0 |  | 0 |  | 0
0 |  | 0 | [6 empty] | 0 |  | 0 |  | 0
Waste Packaging for Disposal:
|  |  | Container | [6 empty] | Stream volume % |  | Waste loading (m³) |  | Number of packages
1/3 Height IP-2 ISO
2/3 Height IP-2 ISO
1/2 Height WAMAC IP-2 ISO
|  |  | 1/2 Height IP-2 Disposal/Re-usable ISO | [6 empty] | 5.0 |  | 17 |  | 2
2m box (no shielding)
4m box (no shielding)
Other
Other information: |  |  | -
Waste Planned for Disposal at the LLW Repository:
Container voidage: |  |  | Voidage will be minimal as the waste will be supercompacted prior to LLWR disposal (assuming that the fissile quantities within each package are acceptable to the supercompompaction service producer's WAC).
Waste Characterisation Form (WCH): |  |  | The waste meets the LLWR's Waste Acceptance Criteria (WAC). The waste has a current WCH. Inventory information is consistent with the current WCH.
Waste consigned for disposal to LLWR in the year of generation: |  |  | Yes.
Non-Containerised Waste for In-Vault Grouting: | [5 empty] | (Not applicable to this waste stream)
Stream volume (%): |  |  | -
Waste stream variation: |  |  | -
Bounding cuboidal volume (m³): |  |  | -
Inaccessible voidage: |  |  | -
Other information: |  |  | -
RADIOACTIVITY
Source: |  |  | Uranium (enriched) contaminated material.
Uncertainty: |  |  | The gross alpha and gross beta/gamma activities for the in-stock waste are accurate. The radionuclide fingerprint has been calculated from facility arisings. Predicted waste activities are based upon in-stock arisings, as they are very similar to those collated during the 2019 UKRWI.
Definition of total alpha and total beta/gamma: |  |  | Where totals are shown on the table of radionuclide activities they are the sums of the listed alpha or beta/gamma emitting radionuclides plus 'other alpha' or 'other beta/gamma'.
Measurement of radioactivities: |  |  | This waste stream is generally assayed using either low or high resolution gamma-ray spectroscopy. Mass balance is used occassionally where considered to be the BAT assay method.
Other information: |  |  | -

## Radionuclide
WASTE STREAM |  |  | 7A26 |  |  |  | Operational LLW - Enriched Uranium
|  | Mean radioactivity, TBq/m³ | [8 empty] | Mean radioactivity, TBq/m³
| Nuclide | Waste at | Bands and Code |  |  | Future Arisings | Bands and Code |  |  |  | Waste at |  | Bands and Code |  |  | Future Arisings |  | Bands and Code
|  | 2022-04-01 | [7 empty] | Nuclide | 2022-04-01
| H 3 |  | 0 | 0 | 0 |  | 0 | 0 | 0 | Gd 153 |  |  | 0 | 0 | 0 |  |  | 0 | 0 | 0
| Be 10 |  | 0 | 0 | 0 |  | 0 | 0 | 0 | Ho 163 |  |  | 0 | 0 | 0 |  |  | 0 | 0 | 0
| C 14 |  | 0 | 0 | 0 |  | 0 | 0 | 0 | Ho 166m |  |  | 0 | 0 | 0 |  |  | 0 | 0 | 0
| Na 22 |  | 0 | 0 | 0 |  | 0 | 0 | 0 | Tm 170 |  |  | 0 | 0 | 0 |  |  | 0 | 0 | 0
| Al 26 |  | 0 | 0 | 0 |  | 0 | 0 | 0 | Tm 171 |  |  | 0 | 0 | 0 |  |  | 0 | 0 | 0
| Cl 36 |  | 0 | 0 | 0 |  | 0 | 0 | 0 | Lu 174 |  |  | 0 | 0 | 0 |  |  | 0 | 0 | 0
| Ar 39 |  | 0 | 0 | 0 |  | 0 | 0 | 0 | Lu 176 |  |  | 0 | 0 | 0 |  |  | 0 | 0 | 0
| Ar 42 |  | 0 | 0 | 0 |  | 0 | 0 | 0 | Hf 178n |  |  | 0 | 0 | 0 |  |  | 0 | 0 | 0
| K 40 |  | 0 | 0 | 0 |  | 0 | 0 | 0 | Hf 182 |  |  | 0 | 0 | 0 |  |  | 0 | 0 | 0
| Ca 41 |  | 0 | 0 | 0 |  | 0 | 0 | 0 | Pt 193 |  |  | 0 | 0 | 0 |  |  | 0 | 0 | 0
| Mn 53 |  | 0 | 0 | 0 |  | 0 | 0 | 0 | Tl 204 |  |  | 0 | 0 | 0 |  |  | 0 | 0 | 0
| Mn 54 |  | 0 | 0 | 0 |  | 0 | 0 | 0 | Pb 205 |  |  | 0 | 0 | 0 |  |  | 0 | 0 | 0
| Fe 55 |  | 0 | 0 | 0 |  | 0 | 0 | 0 | Pb 210 |  | 4.88E-15 | B | B | 2 |  | 2.86E-15 | C | C | 2
| Co 60 |  | 0 | 0 | 0 |  | 0 | 0 | 0 | Bi 208 |  |  | 0 | 0 | 0 |  |  | 0 | 0 | 0
| Ni 59 |  | 0 | 0 | 0 |  | 0 | 0 | 0 | Bi 210m |  |  | 0 | 0 | 0 |  |  | 0 | 0 | 0
| Ni 63 |  | 0 | 0 | 0 |  | 0 | 0 | 0 | Po 210 |  | 2.98E-15 | B | B | 2 |  | 1.75E-15 | C | C | 2
| Zn 65 |  | 0 | 0 | 0 |  | 0 | 0 | 0 | Ra 223 |  | 8.08E-13 | B | B | 2 |  | 5.12E-13 | C | C | 2
| Se 79 |  | 0 | 0 | 0 |  | 0 | 0 | 0 | Ra 225 |  |  | 0 | 0 | 0 |  |  | 0 | 0 | 0
| Kr 81 |  | 0 | 0 | 0 |  | 0 | 0 | 0 | Ra 226 |  | 1.63E-13 | B | B | 2 |  | 9.55E-14 | C | C | 2
| Kr 85 |  | 0 | 0 | 0 |  | 0 | 0 | 0 | Ra 228 |  | 9.2E-19 | B | B | 2 |  | 4.82E-19 | C | C | 2
| Rb 87 |  | 0 | 0 | 0 |  | 0 | 0 | 0 | Ac 227 |  | 8.74E-13 | B | B | 2 |  | 5.53E-13 | C | C | 2
| Sr 90 |  | 0 | 0 | 0 |  | 0 | 0 | 0 | Th 227 |  | 8.21E-13 | B | B | 2 |  | 5.20E-13 | C | C | 2
| Zr 93 |  | 0 | 0 | 0 |  | 0 | 0 | 0 | Th 228 |  | 2.65E-19 | B | B | 2 |  | 1.39E-19 | C | C | 2
| Nb 91 |  | 0 | 0 | 0 |  | 0 | 0 | 0 | Th 229 |  |  | 0 | 0 | 0 |  |  | 0 | 0 | 0
| Nb 92 |  | 0 | 0 | 0 |  | 0 | 0 | 0 | Th 230 |  | 2.51E-10 | B | B | 2 |  | 1.47E-10 | C | C | 2
| Nb 93m |  | 0 | 0 | 0 |  | 0 | 0 | 0 | Th 232 |  | 5.74E-18 | B | B | 2 |  | 3.00E-18 | C | C | 2
| Nb 94 |  | 0 | 0 | 0 |  | 0 | 0 | 0 | Th 234 |  | 2.49E-07 | B | B | 2 |  | 4.15E-06 | C | C | 2
| Mo 93 |  | 0 | 0 | 0 |  | 0 | 0 | 0 | Pa 231 |  | 1.89E-11 | B | B | 2 |  | 1.20E-11 | C | C | 2
| Tc 97 |  | 0 | 0 | 0 |  | 0 | 0 | 0 | Pa 233 |  |  | 0 | 0 | 0 |  |  | 0 | 0 | 0
| Tc 99 |  | 0 | 0 | 0 |  | 0 | 0 | 0 | U 232 |  |  | 0 | 0 | 0 |  |  | 0 | 0 | 0
| Ru 106 |  | 0 | 0 | 0 |  | 0 | 0 | 0 | U 233 |  |  | 0 | 0 | 0 |  |  | 0 | 0 | 0
| Pd 107 |  | 0 | 0 | 0 |  | 0 | 0 | 0 | U 234 |  | 9.11E-06 | B | B | 2 |  | 5.33E-06 | C | C | 2
| Ag 108m |  | 0 | 0 | 0 |  | 0 | 0 | 0 | U 235 |  | 2.96E-07 | B | B | 2 |  | 1.88E-07 | C | C | 2
| Ag 110m |  | 0 | 0 | 0 |  | 0 | 0 | 0 | U 236 |  | 3.88E-08 | B | B | 2 |  | 2.03E-08 | C | C | 2
| Cd 109 |  | 0 | 0 | 0 |  | 0 | 0 | 0 | U 238 |  | 2.49E-07 | B | B | 2 |  | 4.15E-06 | C | C | 2
| Cd 113m |  | 0 | 0 | 0 |  | 0 | 0 | 0 | Np 237 |  |  | 0 | 0 | 0 |  |  | 0 | 0 | 0
| Sn 119m |  | 0 | 0 | 0 |  | 0 | 0 | 0 | Pu 236 |  |  | 0 | 0 | 0 |  |  | 0 | 0 | 0
| Sn 121m |  | 0 | 0 | 0 |  | 0 | 0 | 0 | Pu 238 |  |  | 0 | 0 | 0 |  |  | 0 | 0 | 0
| Sn 123 |  | 0 | 0 | 0 |  | 0 | 0 | 0 | Pu 239 |  |  | 0 | 0 | 0 |  |  | 0 | 0 | 0
| Sn 126 |  | 0 | 0 | 0 |  | 0 | 0 | 0 | Pu 240 |  |  | 0 | 0 | 0 |  |  | 0 | 0 | 0
| Sb 125 |  | 0 | 0 | 0 |  | 0 | 0 | 0 | Pu 241 |  |  | 0 | 0 | 0 |  |  | 0 | 0 | 0
| Sb 126 |  | 0 | 0 | 0 |  | 0 | 0 | 0 | Pu 242 |  |  | 0 | 0 | 0 |  |  | 0 | 0 | 0
| Te 125m |  | 0 | 0 | 0 |  | 0 | 0 | 0 | Am 241 |  |  | 0 | 0 | 0 |  |  | 0 | 0 | 0
| Te 127m |  | 0 | 0 | 0 |  | 0 | 0 | 0 | Am 242m |  |  | 0 | 0 | 0 |  |  | 0 | 0 | 0
| I 129 |  | 0 | 0 | 0 |  | 0 | 0 | 0 | Am 243 |  |  | 0 | 0 | 0 |  |  | 0 | 0 | 0
| Cs 134 |  | 0 | 0 | 0 |  | 0 | 0 | 0 | Cm 242 |  |  | 0 | 0 | 0 |  |  | 0 | 0 | 0
| Cs 135 |  | 0 | 0 | 0 |  | 0 | 0 | 0 | Cm 243 |  |  | 0 | 0 | 0 |  |  | 0 | 0 | 0
| Cs 137 |  | 0 | 0 | 0 |  | 0 | 0 | 0 | Cm 244 |  |  | 0 | 0 | 0 |  |  | 0 | 0 | 0
| Ba 133 |  | 0 | 0 | 0 |  | 0 | 0 | 0 | Cm 245 |  |  | 0 | 0 | 0 |  |  | 0 | 0 | 0
| La 137 |  | 0 | 0 | 0 |  | 0 | 0 | 0 | Cm 246 |  |  | 0 | 0 | 0 |  |  | 0 | 0 | 0
| La 138 |  | 0 | 0 | 0 |  | 0 | 0 | 0 | Cm 248 |  |  | 0 | 0 | 0 |  |  | 0 | 0 | 0
| Ce 144 |  | 0 | 0 | 0 |  | 0 | 0 | 0 | Cf 249 |  |  | 0 | 0 | 0 |  |  | 0 | 0 | 0
| Pm 145 |  | 0 | 0 | 0 |  | 0 | 0 | 0 | Cf 250 |  |  | 0 | 0 | 0 |  |  | 0 | 0 | 0
| Pm 147 |  | 0 | 0 | 0 |  | 0 | 0 | 0 | Cf 251 |  |  | 0 | 0 | 0 |  |  | 0 | 0 | 0
| Sm 147 |  | 0 | 0 | 0 |  | 0 | 0 | 0 | Cf 252 |  |  | 0 | 0 | 0 |  |  | 0 | 0 | 0
| Sm 151 |  | 0 | 0 | 0 |  | 0 | 0 | 0 | Other a |  |  | 0 | 0 | 0 |  |  | 0 | 0 | 0
| Eu 152 |  | 0 | 0 | 0 |  | 0 | 0 | 0 | Other b/g |  |  | 0 | 0 | 0 |  |  | 0 | 0 | 0
| Eu 154 |  | 0 | 0 | 0 |  | 0 | 0 | 0 | Total a |  | 9.69E-06 | B | B | 2 |  | 9.69E-06 | C | C | 2
| Eu 155 |  | 0 | 0 | 0 |  | 0 | 0 | 0 | Total b/g |  | 2.49E-07 | B | B | 2 |  | 4.15E-06 | C | C | 2
| Bands (Upper and Lower) | [8 empty] | Code
| A a factor of 1.5 | [8 empty] | 1 Measured activity
| B a factor of 3 | [8 empty] | 2 Derived activity (best estimate)
| C a factor of 10 | [8 empty] | 3 Derived activity (upper limit)
| D a factor of 100 | [8 empty] | 4 Not present
| E a factor of 1000 | [8 empty] | 5 Present but not significant
6 Likely to be present but not assessed
| Note: Bands quantify uncertainty in | [8 empty] | 7 Present in significant quantities but not determined
| the mean radioactivity. | [8 empty] | 8 Not expected to be present in significant quantity