## DataSheet
WASTE STREAM |  |  | 7A28 |  | Operational LLW - Miscellaneous Radionuclides
SITE |  |  | AWE Aldermaston
SITE OWNER |  |  | Ministry of Defence
WASTE CUSTODIAN |  |  | AWE plc
WASTE TYPE |  |  | LLW |  |  | 0
Is the waste suject to Scottish Policy: |  |  | No
WASTE VOLUMES
Reported
Stocks: |  |  | At 1.4.2022………………………...….. |  |  |  | 0 |  | m³
Future arisings - |  |  | 1.4.2022 - 31.3.2024……..…. |  |  |  | 4.0 |  | m³
|  |  | 1.4.2025 - 31.3.2027………. |  |  |  | 4.0 |  | m³
|  |  | 1.4.2028 - 31.3.2030………. |  |  |  | 2.0 |  | m³
|  |  | 1.4.2031 - 31.3.2032………. |  |  |  | 6.0 |  | m³
|  |  | 1.4.2033 - 31.3.2080………. |  |  |  | 0 |  | m³
|  |  | 1.4. - 31.3.………. |  |  |  | 0 |  | m³
|  |  | 1.4. - 31.3.………. |  |  |  | 0 |  | m³
|  |  | 1.4. - 31.3.………. |  |  |  | 0 |  | m³
|  |  | 1.4. - 31.3.………. |  |  |  | 0 |  | m³
|  |  | 1.4. - 31.3.………. |  |  |  | 0 |  | m³
|  |  | 1.4. - 31.3.………. |  |  |  | 0 |  | m³
|  |  | 1.4. - 31.3.………. |  |  |  | 0 |  | m³
|  |  | 1.4. - 31.3.………. |  |  |  | 0 |  | m³
|  |  | 1.4. - 31.3.………. |  |  |  | 0 |  | m³
|  |  | 1.4. - 31.3.………. |  |  |  | 0 |  | m³
|  |  | 1.4. - 31.3.………. |  |  |  | 0 |  | m³
|  |  | 1.4. - 31.3.………. |  |  |  | 0 |  | m³
|  |  | 1.4. - 31.3.………. |  |  |  | 0 |  | m³
|  |  | 1.4. - 31.3.………. |  |  |  | 0 |  | m³
|  |  | 1.4. - 31.3.………. |  |  |  | 0 |  | m³
|  |  | 1.4. - 31.3.………. |  |  |  | 0 |  | m³
|  |  | 1.4. - 31.3.………. |  |  |  | 0 |  | m³
|  |  | 1.4. - 31.3.………. |  |  |  | 0 |  | m³
|  |  | 1.4. - 31.3.………. |  |  |  | 0 |  | m³
|  |  | 1.4. - 31.3.………. |  |  |  | 0 |  | m³
|  |  | 1.4. - 31.3.………. |  |  |  | 0 |  | m³
|  |  | 1.4. - 31.3.………. |  |  |  | 0 |  | m³
|  |  | 1.4. - 31.3.………. |  |  |  | 0 |  | m³
|  |  | 1.4. - 31.3.………. |  |  |  | 0 |  | m³
|  |  | 1.4. - 31.3.………. |  |  |  | 0 |  | m³
|  |  | 1.4. - 31.3.………. |  |  |  | 0 |  | m³
|  |  | 1.4. - 31.3.………. |  |  |  | 0 |  | m³
|  |  | 1.4. - 31.3.………. |  |  |  | 0 |  | m³
|  |  | 1.4. - 31.3.………. |  |  |  | 0 |  | m³
|  |  | 1.4. - 31.3.………. |  |  |  | 0 |  | m³
|  |  | 1.4. - 31.3.………. |  |  |  | 0 |  | m³
|  |  | 1.4. - 31.3.………. |  |  |  | 0 |  | m³
|  |  | 1.4. - 31.3.………. |  |  |  | 0 |  | m³
|  |  | 1.4. - 31.3.………. |  |  |  | 0 |  | m³
|  |  | 1.4. - 31.3.………. |  |  |  | 0 |  | m³
|  |  | 1.4. - 31.3.………. |  |  |  | 0 |  | m³
|  |  | 1.4. - 31.3.………. |  |  |  | 0 |  | m³
|  |  | 1.4. - 31.3.………. |  |  |  | 0 |  | m³
|  |  | 1.4. - 31.3.………. |  |  |  | 0 |  | m³
|  |  | 1.4. - 31.3.………. |  |  |  | 0 |  | m³
|  |  | 1.4. - 31.3.………. |  |  |  | 0 |  | m³
|  |  | 1.4. - 31.3.………. |  |  |  | 0 |  | m³
|  |  | 1.4. - 31.3.………. |  |  |  | 0 |  | m³
|  |  | 1.4. - 31.3.………. |  |  |  | 0 |  | m³
|  |  | 1.4. - 31.3.………. |  |  |  | 0 |  | m³
|  |  | 1.4. - 31.3.………. |  |  |  | 0 |  | m³
|  |  | 1.4. - 31.3.………. |  |  |  | 0 |  | m³
|  |  | 1.4. - 31.3.………. |  |  |  | 0 |  | m³
|  |  | 1.4. - 31.3.………. |  |  |  | 0 |  | m³
|  |  | 1.4. - 31.3.………. |  |  |  | 0 |  | m³
|  |  | 1.4. - 31.3.………. |  |  |  | 0 |  | m³
|  |  | 1.4. - 31.3.………. |  |  |  | 0 |  | m³
|  |  | 1.4. - 31.3.………. |  |  |  | 0 |  | m³
|  |  | 1.4. - 31.3.………. |  |  |  | 0 |  | m³
|  |  | 1.4. - 31.3.………. |  |  |  | 0 |  | m³
|  |  | 1.4. - 31.3.………. |  |  |  | 0 |  | m³
|  |  | 1.4. - 31.3.………. |  |  |  | 0 |  | m³
|  |  | 1.4. - 31.3.………. |  |  |  | 0 |  | m³
|  |  | 1.4. - 31.3.………. |  |  |  | 0 |  | m³
|  |  | 1.4. - 31.3.………. |  |  |  | 0 |  | m³
|  |  | 1.4. - 31.3.………. |  |  |  | 0 |  | m³
|  |  | 1.4. - 31.3.………. |  |  |  | 0 |  | m³
|  |  | 1.4. - 31.3.………. |  |  |  | 0 |  | m³
|  |  | 1.4. - 31.3.………. |  |  |  | 0 |  | m³
|  |  | 1.4. - 31.3.………. |  |  |  | 0 |  | m³
|  |  | 1.4. - 31.3.………. |  |  |  | 0 |  | m³
|  |  | 1.4. - 31.3.………. |  |  |  | 0 |  | m³
|  |  | 1.4. - 31.3.………. |  |  |  | 0 |  | m³
|  |  | 1.4. - 31.3.………. |  |  |  | 0 |  | m³
|  |  | 1.4. - 31.3.………. |  |  |  | 0 |  | m³
|  |  | 1.4. - 31.3.………. |  |  |  | 0 |  | m³
|  |  | 1.4. - 31.3.………. |  |  |  | 0 |  | m³
|  |  | 1.4. - 31.3.………. |  |  |  | 0 |  | m³
|  |  | 1.4. - 31.3.………. |  |  |  | 0 |  | m³
|  |  | 1.4. - 31.3.………. |  |  |  | 0 |  | m³
|  |  | 1.4. - 31.3.………. |  |  |  | 0 |  | m³
|  |  | 1.4. - 31.3.………. |  |  |  | 0 |  | m³
|  |  | 1.4. - 31.3.………. |  |  |  | 0 |  | m³
|  |  | 1.4. - 31.3.………. |  |  |  | 0 |  | m³
|  |  | 1.4. - 31.3.………. |  |  |  | 0 |  | m³
|  |  | 1.4. - 31.3.………. |  |  |  | 0 |  | m³
|  |  | 1.4. - 31.3.………. |  |  |  | 0 |  | m³
|  |  | 1.4. - 31.3.………. |  |  |  | 0 |  | m³
|  |  | 1.4. - 31.3.………. |  |  |  | 0 |  | m³
|  |  | 1.4. - 31.3.………. |  |  |  | 0 |  | m³
|  |  | 1.4. - 31.3.………. |  |  |  | 0 |  | m³
|  |  | 1.4. - 31.3.………. |  |  |  | 0 |  | m³
|  |  | 1.4. - 31.3.………. |  |  |  | 0 |  | m³
|  |  | 1.4. - 31.3.………. |  |  |  | 0 |  | m³
|  |  | 1.4. - 31.3.………. |  |  |  | 0 |  | m³
Total future arisings: | [6 empty] | 16.0 |  | m³
Total waste volume: | [6 empty] | 16.0 |  | m³
Comment on volumes: |  |  | The stock has remained at zero for the last few UKRWI exercises. The future waste arisings have been reduced since the last UKRWI in 2019, as stated in the current AWE Decommissioning Liabilities Plan. The total volume of arisings in this category is small and likely to arise in drums and small wrapped packages. This waste stream is likely to be disposed alongside wastes in other waste streams (i.e. 7A27) and therefore, may be recategorised prior to disposal off-site.
Uncertainty factors on volumes: |  |  | Stock (upper): |  |  | x |  | Arisings (upper): |  | x | 3.0
|  |  | Stock (lower): |  |  | x |  | Arisings (lower): |  | x | 0.3
WASTE SOURCE |  |  | Waste arising from operations where the fingerprint predominantly contains beta/gamma emitting radionuclides.
PHYSICAL CHARACTERISTICS
General description: |  |  | This waste stream contains plastic, rubber, cellulosics, metal and other materials (in small quantities).
Physical components: |  | (%vol) | Metals (59.61%), cellulosic material (9.16%), plastics (23.05%), rubber (2.84%) and other (5.34%)
Sealed sources: |  |  | The waste does not contain sealed sources.
Bulk density (t/m³): |  |  | ~ | 0.56
Comment on density: |  |  | Last reviewed on stock in 2013, but no stock. Based the density and composition on waste stream 7A27.
CHEMICAL COMPOSITION
General description and components (%wt): |  |  | Metals (59.61%), cellulosic material (9.16%), plastics (23.05%), rubber (2.84%) and other (5.34%)
Chemical state: |  |  | Neutral
Chemical form of radionuclides: |  | H-3: | May be present in the waste stream in very small specific activities in HTO, HT and organically bound forms
| C-14: |  | Not present in the waste stream
| Cl-36: |  | Not present in the waste stream
| Se-79: | Selenium-79 | Not present in the waste stream
| Tc-99: | Selenium-79 | Not present in the waste stream
| I-129: |  | Not present in the waste stream
| Ra: |  | Not present in the waste stream
| Th: |  | Not present in the waste stream
| U: |  | Present in Waste Stream as oxide, chloride or nitrate form
Np: |  |  | Not present in the waste stream
Pu: |  |  | Present in Waste Stream as oxide, chloride or nitrate form
Metals and alloys (%wt): |  |  | -
[8 empty] | (%wt) | Type(s) / Grades(s) with proportions |  |  |  |  | % of total C14 activity
|  |  | Stainless steel…………………………………. |  |  |  |  | 7.6 | 0
|  |  | Other ferrous metals………………………...… |  |  |  |  | 34.4 | 0
|  |  | Iron………………………...………………………………. |  |  |  |  | 0 | 0
|  |  | Aluminium…………………………...………… |  |  |  |  | 2.8 | 0
|  |  | Beryllium…………………….……………….. |  |  |  |  | <0.05 | 0
|  |  | Cobalt……………………..……………………. |  |  |  |  | 0 | 0
|  |  | Copper…………………………….……………….. |  |  |  |  | 0.86 | 0
|  |  | Lead……………………………...……………… |  |  |  |  | 0.19 | 0
|  |  | Magnox/Magnesium…………………………... |  |  |  |  | 0 | 0
|  |  | Nickel………………………………………..... |  |  |  |  | 0 | 0
|  |  | Titanium…………………………………..……. |  |  |  |  | 0 | 0
|  |  | Uranium………………………………...………. |  |  |  |  | 0 | 0
|  |  | Zinc………………………………...…… |  |  |  |  | 0 | 0
|  |  | Zircaloy/Zirconium……………...…….………. |  |  |  |  | 0 | 0
|  |  | Other metals…………………….…………. |  |  |  |  | 13.7 | 0
Organics (%wt): |  |  | -
[8 empty] | (%wt) | Type(s) and comment |  |  |  |  | % of total C14 activity
|  |  | Total cellulosics…………..………… |  |  |  |  | 9.2 | 0
|  |  | Paper, cotton………..…………… |  |  |  |  | 5.4 | Includes hoover bags and detritius
|  |  | Wood…………..………………… |  |  |  |  | 3.7 | 0
|  |  | Halogenated plastics…………..…… |  |  |  |  | 17.0 | 0
|  |  | Total non-halogenated plastics……………… |  |  |  |  | 6.1 | 0
|  |  | Condensation polymers…………………...….. |  |  |  |  | 6.1 | 0
|  |  | Others…………..……………...…… |  |  |  |  | 0 | 0
|  |  | Organic ion exchange materials…..……. |  |  |  |  | 0 | 0
|  |  | Total rubber…………..……..…………… |  |  |  |  | 2.8 | 0
|  |  | Halogenated rubber…………………..…..…… |  |  |  |  | 2.8 | 0
|  |  | Non-halogenated rubber…………………....… |  |  |  |  | 0 | 0
|  |  | Hydrocarbons…………………………..... |  |  |  |  | 0 | 0
|  |  | Oil or grease……..………………….….… |  |  |  |  | 0 | 0
|  |  | Fuel….………………….....…………... |  |  |  |  | 0 | 0
|  |  | Asphalt/Tarmac (cont.coal tar)….… |  |  |  |  | 0 | 0
|  |  | Asphalt/Tarmac (no coal tar)……...… |  |  |  |  | 0 | 0
|  |  | Bitumen………………………………… |  |  |  |  | 0 | 0
|  |  | Others………………………………………. |  |  |  |  | 0 | 0
|  |  | Other organics…………..……………………..… |  |  |  |  | 0 | 0
Other materials (%wt): |  |  | -
[8 empty] | (%wt) | Type(s) and comment |  |  |  |  | % of total C14 activity
|  |  | Inorganic ion exchange materials…...… |  |  |  |  | 0 | 0
|  |  | Inorganic sludges and flocs…………….… |  |  |  |  | 0 | 0
|  |  | Soil……………..……………………....………… |  |  |  |  | 0 | 0
|  |  | Brick/Stone/Rubble………………......…………..………… |  |  |  |  | 4.6 | 0
|  |  | Cementitious material……………………….…. |  |  |  |  | 0 | 0
|  |  | Sand……………………………………….. |  |  |  |  | 0.05 | 0
|  |  | Glass/Ceramics………….…………..………… |  |  |  |  | 0.40 | 0
|  |  | Graphite………..…………………………..……… |  |  |  |  | 0.21 | 0
|  |  | Desiccants/Catalysts…………………… |  |  |  |  | 0 | 0
|  |  | Asbestos…………..……………………...… |  |  |  |  | <0.10 | 0
|  |  | Non/low friable……..……………………………… |  |  |  |  | <0.10 | 0
|  |  | Moderately friable……..……………………………… |  |  |  |  | <0.10 | 0
|  |  | Highly friable……..…………………………… |  |  |  |  | <0.10 | 0
|  |  | Free aqueous liquids…………..………… |  |  |  |  | 0 | 0
|  |  | Free non-aqueous liquids…………….………..………… |  |  |  |  | 0 | 0
|  |  | Powder/Ash…………..…………………...…… |  |  |  |  | 0 | 0
Inorganic anions (%wt): |  |  | -
[8 empty] | (%wt) | Type(s) and comment
|  |  | Fluoride……..………………………………….. |  |  |  |  | 0 | 0
|  |  | Chloride…………..…………………………….. |  |  |  |  | <0.70 | 0
|  |  | Iodide…..………………………………...…. |  |  |  |  | 0 | 0
|  |  | Cyanide…….…………………………………..… |  |  |  |  | 0 | 0
|  |  | Carbonate………..…………………………...… |  |  |  |  | <0.50 | 0
|  |  | Nitrate…………..…………………………...…. |  |  |  |  | <0.50 | 0
|  |  | Nitrite…………..……………………………….... |  |  |  |  | 0 | 0
|  |  | Phosphate……..…………………………...…. |  |  |  |  | <0.50 | 0
|  |  | Sulphate………..…………………………….…. |  |  |  |  | <0.70 | 0
|  |  | Sulphide………..……………………………...…. |  |  |  |  | 0 | 0
Materials of interest for waste acceptance criteria: |  |  | Asbestos, lead and beryllium are present in this waste stream.
[8 empty] | (%wt) | Type(s) and comment
|  |  | Combustible metals…………………………. |  |  |  |  | 0 | 0
|  |  | Low flash point liquids……………………...… |  |  |  |  | 0 | 0
|  |  | Explosive materials………………………….. |  |  |  |  | 0 | 0
|  |  | Phosphorus…………..………………………… |  |  |  |  | 0 | 0
|  |  | Hydrides………………………………….……… |  |  |  |  | 0 | 0
|  |  | Biological etc. materials……………………….. |  |  |  |  | 0 | 0
|  |  | Biodegradable materials…………...…………. |  |  |  |  | P | 0
|  |  | Putrescible wastes………..…………… |  |  |  |  | 0 | 0
|  |  | Non-putrescible wastes………..…………… |  |  |  |  | P | Wood, papper and cotton
|  |  | Corrosive materials…………………………. |  |  |  |  | 0 | 0
|  |  | Pyrophoric materials………………………….. |  |  |  |  | 0 | 0
|  |  | Generating toxic gases……………………….. |  |  |  |  | 0 | 0
|  |  | Reacting with water…………………………...… |  |  |  |  | 0 | 0
|  |  | Higher activity particles…………………………………. |  |  |  |  | 0 | 0
|  |  | Soluble solids as bulk chemical compounds……………………..………………….… |  |  |  |  | 0 | 0
Hazardous substances / non hazardous pollutants: |  |  | Asbestos, lead and beryllium are present in this waste stream.
[8 empty] | (%wt) | Type(s) and comment
|  |  | Acrylamide…………………………… |  |  |  |  | 0 | 0
|  |  | Benzene………………..……………… |  |  |  |  | 0 | 0
|  |  | Chlorinated solvents………..……………. |  |  |  |  | 0 | 0
|  |  | Formaldehyde…………………………. |  |  |  |  | 0 | 0
|  |  | Organometallics…………………………. |  |  |  |  | 0 | 0
|  |  | Phenol……………………………………….... |  |  |  |  | 0 | 0
|  |  | Styrene…..…...…..…..……………………….. |  |  |  |  | 0 | 0
|  |  | Tri-butyl phosphate……………………….………... |  |  |  |  | 0 | 0
|  |  | Other organophosphates……………………….. |  |  |  |  | 0 | 0
|  |  | Vinyl chloride………………………………………. |  |  |  |  | P | PVC
|  |  | Arsenic……………………………………….... |  |  |  |  | NE | 0
|  |  | Barium…………………………………..…………. |  |  |  |  | 0 | 0
|  |  | Boron…………………….……………………….. |  |  |  |  | NE | 0
|  |  | Boron (in Boral)…………………………………………………. |  |  |  |  | NE | 0
|  |  | Boron (non-Boral)…………………………………………………. | [5 empty] | 0
|  |  | Cadmium………………………………….……………….. |  |  |  |  | NE | 0
|  |  | Caesium……………………………………..……………. |  |  |  |  | 0 | 0
|  |  | Selenium………………………………………….……. |  |  |  |  | 0 | 0
|  |  | Chromium………………………..………………………. |  |  |  |  | 0 | 0
|  |  | Molybdenum……………………………..…………………. |  |  |  |  | 0 | 0
|  |  | Thallium…………………………...………………………. |  |  |  |  | 0 | 0
|  |  | Tin………………………………...……………………… |  |  |  |  | 0 | 0
|  |  | Vanadium…………………………………...…………………. |  |  |  |  | 0 | 0
|  |  | Mercury compounds…………………...……………………. |  |  |  |  | 0 | 0
|  |  | Others…………………………………………..…… |  |  |  |  | 0 | 0
Electronic & Electrical Equipment (EEE)
|  |  | EEE Type 1……………………….……………. |  |  |  |  | 0 | 0
|  |  | EEE Type 2…………………………………...……. |  |  |  |  | 0 | 0
|  |  | EEE Type 3………………………………...……. |  |  |  |  | 0 | 0
|  |  | EEE Type 4………………………………….……. |  |  |  |  | 0 | 0
|  |  | EEE Type 5…………………………………..……. |  |  |  |  | 0 | 0
Complexing agents (%wt): |  |  | No
[8 empty] | (%wt) | Type(s) and comment
|  |  | EDTA…………………….…………………….. |  |  |  |  | 0 | 0
|  |  | DPTA…….…...………………………………………. |  |  |  |  | 0 | 0
|  |  | NTA……………...…………………………………… |  |  |  |  | 0 | 0
|  |  | Polycarboxylic acids………………………………… |  |  |  |  | 0 | 0
|  |  | Other organic complexants…………………………..… |  |  |  |  | 0 | Complexing agents are not present in the waste stream
|  |  | Total complexing agents………………………...… |  |  |  |  | 0
Potential for the waste to contain discrete items: |  |  | No.
TREATMENT, PACKAGING AND DISPOSAL
Planned on-site / off-site treatment(s): |  |  | Treatment | [7 empty] | On-site / Off-site |  | Stream volume %
|  |  | Low force compaction | [7 empty] | 0
|  |  | Supercompaction (HFC) | [7 empty] | Off-site |  | ~3.0
|  |  | Incineration | [7 empty] | Off-site |  | ~2.0
|  |  | Solidification | [7 empty] | 0
|  |  | Decontamination | [7 empty] | 0
|  |  | Metal treatment | [7 empty] | Off-site |  | ~55.0
|  |  | Size reduction | [7 empty] | 0
|  |  | Decay storage | [7 empty] | 0
|  |  | Recycling / reuse | [7 empty] | 0
|  |  | Other / various | [7 empty] | 0
|  |  | None | [7 empty] | 0 |  | ~40.0
Comments on planned treatments : |  |  | -
Disposal Routes: |  |  | Disposal Route | [7 empty] | Stream volume % |  | Disposal density t/m3
|  |  | Expected to be consigned to the LLW Repository | [7 empty] | ~3.0 |  | ~0.56
|  |  | Expected to be consigned to a Landfill Facility | [7 empty] | ~40.0 |  | ~0.56
Expected to be consigned to an On-Site Disposal Facility
|  |  | Expected to be consigned to an Incineration Facility | [7 empty] | ~2.0 |  | <0.56
|  |  | Expected to be consigned to a Metal Treatment Facility | [7 empty] | ~55.0 |  | ~0.56
Expected to be consigned as Out of Scope
Expected to be recycled / reused
Disposal route not known
Classification codes for waste expected to be consigned to a landfill facility: |  |  |  |  | 170601, 150202, 150203, 200140, 200301
Upcoming (2022/23-2024/25) Waste Routing (if expected to change from above):
| Disposal Route | [7 empty] | Stream volume %
[9 empty] | 2022/23 |  | 2023/24 |  | 2024/25
Expected to be consigned to the LLW Repository
Expected to be consigned to a Landfill Facility
Expected to be consigned to an On-Site Disposal Facility
Expected to be consigned to an Incineration Facility
Expected to be consigned to a Metal Treatment Facility
Expected to be consigned as Out of Scope
Expected to be recycled / reused
Disposal route not known
Opportunities for alternative disposal routing: | [5 empty] | No
Baseline Management Route |  | Opportunity Management Route |  |  |  | Stream volume (%) |  | Estimated Date that Opportunity will be realised |  | Opportunity Confidence |  | Comment
- |  | - |  |  |  | - |  | - |  | - |  | -
0 |  | 0 | [5 empty] | 0 |  | 0 |  | 0
0 |  | 0 | [5 empty] | 0 |  | 0 |  | 0
Waste Packaging for Disposal:
|  |  | Container | [5 empty] | Stream volume % |  | Waste loading (m³) |  | Number of packages
1/3 Height IP-2 ISO
2/3 Height IP-2 ISO
1/2 Height WAMAC IP-2 ISO
|  |  | 1/2 Height IP-2 Disposal/Re-usable ISO | [5 empty] | ~3.0 |  | 17.0 |  | < 1
2m box (no shielding)
4m box (no shielding)
Other
Other information: |  |  | Wastes destined for LLWR are likely to go via supercompaction.
Waste Planned for Disposal at the LLW Repository:
Container voidage: |  |  | Voidage will be minimal as wastes will be supercompacted prior to being sent to LLWR for burial.
Waste Characterisation Form (WCH): |  |  | The waste meets the LLWR's Waste Acceptance Criteria (WAC). The waste does not have a current WCH. May be consigned in with the 7A27 waste stream.
Waste consigned for disposal to LLWR in the year of generation: |  |  | -
Non-Containerised Waste for In-Vault Grouting: | [5 empty] | (Not applicable to this waste stream)
Stream volume (%): |  |  | -
Waste stream variation: |  |  | -
Bounding cuboidal volume (m³): |  |  | -
Inaccessible voidage: |  |  | -
Other information: |  |  | -
RADIOACTIVITY
Source: |  |  | Miscellaneous operations that generate and involve handling a multitude of radionuclides.
Uncertainty: |  |  | The activity of the waste arisings has been estimated from the facility declared fingerprints and expected activities.
Definition of total alpha and total beta/gamma: |  |  | Where totals are shown on the table of radionuclide activities they are the sums of the listed alpha or beta/gamma emitting radionuclides plus 'other alpha' or 'other beta/gamma'.
Measurement of radioactivities: |  |  | Typically, these wastes are measured using gamma-ray spectroscopy with the use of a robust fingerprint.
Other information: |  |  | Decay nuclides with a half-life of less than 3 months have been omitted.

## Radionuclide
WASTE STREAM |  |  | 7A28 |  |  |  |  | Operational LLW - Miscellaneous Radionuclides
|  | Mean radioactivity, TBq/m³ | [9 empty] | Mean radioactivity, TBq/m³
| Nuclide | Waste at | Bands and Code |  |  | Future Arisings |  | Bands and Code |  |  |  | Waste at |  | Bands and Code |  |  | Future Arisings |  | Bands and Code
|  | 2022-04-01 | [8 empty] | Nuclide | 2022-04-01
| H 3 |  | 0 | 0 | 0 |  | 6.02E-07 | D | D | 2 | Gd 153 |  |  | 0 | 0 | 0 |  |  | 0 | 0 | 0
| Be 10 |  | 0 | 0 | 0 |  |  | 0 | 0 | 0 | Ho 163 |  |  | 0 | 0 | 0 |  |  | 0 | 0 | 0
| C 14 |  | 0 | 0 | 0 |  |  | 0 | 0 | 0 | Ho 166m |  |  | 0 | 0 | 0 |  |  | 0 | 0 | 0
| Na 22 |  | 0 | 0 | 0 |  |  | 0 | 0 | 0 | Tm 170 |  |  | 0 | 0 | 0 |  |  | 0 | 0 | 0
| Al 26 |  | 0 | 0 | 0 |  |  | 0 | 0 | 0 | Tm 171 |  |  | 0 | 0 | 0 |  |  | 0 | 0 | 0
| Cl 36 |  | 0 | 0 | 0 |  |  | 0 | 0 | 0 | Lu 174 |  |  | 0 | 0 | 0 |  |  | 0 | 0 | 0
| Ar 39 |  | 0 | 0 | 0 |  |  | 0 | 0 | 0 | Lu 176 |  |  | 0 | 0 | 0 |  |  | 0 | 0 | 0
| Ar 42 |  | 0 | 0 | 0 |  |  | 0 | 0 | 0 | Hf 178n |  |  | 0 | 0 | 0 |  |  | 0 | 0 | 0
| K 40 |  | 0 | 0 | 0 |  |  | 0 | 0 | 0 | Hf 182 |  |  | 0 | 0 | 0 |  |  | 0 | 0 | 0
| Ca 41 |  | 0 | 0 | 0 |  |  | 0 | 0 | 0 | Pt 193 |  |  | 0 | 0 | 0 |  |  | 0 | 0 | 0
| Mn 53 |  | 0 | 0 | 0 |  |  | 0 | 0 | 0 | Tl 204 |  |  | 0 | 0 | 0 |  |  | 0 | 0 | 0
| Mn 54 |  | 0 | 0 | 0 |  |  | 0 | 0 | 0 | Pb 205 |  |  | 0 | 0 | 0 |  |  | 0 | 0 | 0
| Fe 55 |  | 0 | 0 | 0 |  | 1.69E-07 | D | D | 2 | Pb 210 |  |  | 0 | 0 | 0 |  |  | 0 | 0 | 0
| Co 60 |  | 0 | 0 | 0 |  | 1.96E-06 | D | D | 2 | Bi 208 |  |  | 0 | 0 | 0 |  |  | 0 | 0 | 0
| Ni 59 |  | 0 | 0 | 0 |  |  | 0 | 0 | 0 | Bi 210m |  |  | 0 | 0 | 0 |  |  | 0 | 0 | 0
| Ni 63 |  | 0 | 0 | 0 |  | 1.08E-06 | D | D | 2 | Po 210 |  |  | 0 | 0 | 0 |  |  | 0 | 0 | 0
| Zn 65 |  | 0 | 0 | 0 |  |  | 0 | 0 | 0 | Ra 223 |  |  | 0 | 0 | 0 |  |  | 0 | 0 | 0
| Se 79 |  | 0 | 0 | 0 |  |  | 0 | 0 | 0 | Ra 225 |  |  | 0 | 0 | 0 |  |  | 0 | 0 | 0
| Kr 81 |  | 0 | 0 | 0 |  |  | 0 | 0 | 0 | Ra 226 |  |  | 0 | 0 | 0 |  |  | 0 | 0 | 0
| Kr 85 |  | 0 | 0 | 0 |  |  | 0 | 0 | 0 | Ra 228 |  |  | 0 | 0 | 0 |  |  | 0 | 0 | 0
| Rb 87 |  | 0 | 0 | 0 |  |  | 0 | 0 | 0 | Ac 227 |  |  | 0 | 0 | 0 |  |  | 0 | 0 | 0
| Sr 90 |  | 0 | 0 | 0 |  |  | 0 | 0 | 0 | Th 227 |  |  | 0 | 0 | 0 |  |  | 0 | 0 | 0
| Zr 93 |  | 0 | 0 | 0 |  |  | 0 | 0 | 0 | Th 228 |  |  | 0 | 0 | 0 |  |  | 0 | 0 | 0
| Nb 91 |  | 0 | 0 | 0 |  |  | 0 | 0 | 0 | Th 229 |  |  | 0 | 0 | 0 |  |  | 0 | 0 | 0
| Nb 92 |  | 0 | 0 | 0 |  |  | 0 | 0 | 0 | Th 230 |  |  | 0 | 0 | 0 |  |  | 0 | 0 | 0
| Nb 93m |  | 0 | 0 | 0 |  |  | 0 | 0 | 0 | Th 232 |  |  | 0 | 0 | 0 |  |  | 0 | 0 | 0
| Nb 94 |  | 0 | 0 | 0 |  |  | 0 | 0 | 0 | Th 234 |  |  | 0 | 0 | 0 |  |  | 0 | 0 | 0
| Mo 93 |  | 0 | 0 | 0 |  |  | 0 | 0 | 0 | Pa 231 |  |  | 0 | 0 | 0 |  |  | 0 | 0 | 0
| Tc 97 |  | 0 | 0 | 0 |  |  | 0 | 0 | 0 | Pa 233 |  |  | 0 | 0 | 0 |  |  | 0 | 0 | 0
| Tc 99 |  | 0 | 0 | 0 |  |  | 0 | 0 | 0 | U 232 |  |  | 0 | 0 | 0 |  | 8.41E-10 | D | D | 2
| Ru 106 |  | 0 | 0 | 0 |  |  | 0 | 0 | 0 | U 233 |  |  | 0 | 0 | 0 |  |  | 0 | 0 | 0
| Pd 107 |  | 0 | 0 | 0 |  |  | 0 | 0 | 0 | U 234 |  |  | 0 | 0 | 0 |  | NE | 0 | 0 | 0
| Ag 108m |  | 0 | 0 | 0 |  |  | 0 | 0 | 0 | U 235 |  |  | 0 | 0 | 0 |  | NE | 0 | 0 | 0
| Ag 110m |  | 0 | 0 | 0 |  |  | 0 | 0 | 0 | U 236 |  |  | 0 | 0 | 0 |  | NE | 0 | 0 | 0
| Cd 109 |  | 0 | 0 | 0 |  |  | 0 | 0 | 0 | U 238 |  |  | 0 | 0 | 0 |  | NE | 0 | 0 | 0
| Cd 113m |  | 0 | 0 | 0 |  |  | 0 | 0 | 0 | Np 237 |  |  | 0 | 0 | 0 |  |  | 0 | 0 | 0
| Sn 119m |  | 0 | 0 | 0 |  |  | 0 | 0 | 0 | Pu 236 |  |  | 0 | 0 | 0 |  |  | 0 | 0 | 0
| Sn 121m |  | 0 | 0 | 0 |  |  | 0 | 0 | 0 | Pu 238 |  |  | 0 | 0 | 0 |  |  | 0 | 0 | 0
| Sn 123 |  | 0 | 0 | 0 |  |  | 0 | 0 | 0 | Pu 239 |  |  | 0 | 0 | 0 |  | 1.20E-06 | D | D | 2
| Sn 126 |  | 0 | 0 | 0 |  |  | 0 | 0 | 0 | Pu 240 |  |  | 0 | 0 | 0 |  |  | 0 | 0 | 0
| Sb 125 |  | 0 | 0 | 0 |  |  | 0 | 0 | 0 | Pu 241 |  |  | 0 | 0 | 0 |  |  | 0 | 0 | 0
| Sb 126 |  | 0 | 0 | 0 |  |  | 0 | 0 | 0 | Pu 242 |  |  | 0 | 0 | 0 |  | 1.02E-09 | D | D | 2
| Te 125m |  | 0 | 0 | 0 |  |  | 0 | 0 | 0 | Am 241 |  |  | 0 | 0 | 0 |  | 5.26E-08 | D | D | 2
| Te 127m |  | 0 | 0 | 0 |  |  | 0 | 0 | 0 | Am 242m |  |  | 0 | 0 | 0 |  |  | 0 | 0 | 0
| I 129 |  | 0 | 0 | 0 |  |  | 0 | 0 | 0 | Am 243 |  |  | 0 | 0 | 0 |  |  | 0 | 0 | 0
| Cs 134 |  | 0 | 0 | 0 |  |  | 0 | 0 | 0 | Cm 242 |  |  | 0 | 0 | 0 |  |  | 0 | 0 | 0
| Cs 135 |  | 0 | 0 | 0 |  |  | 0 | 0 | 0 | Cm 243 |  |  | 0 | 0 | 0 |  |  | 0 | 0 | 0
| Cs 137 |  | 0 | 0 | 0 |  | 1.06E-06 | D | D | 2 | Cm 244 |  |  | 0 | 0 | 0 |  |  | 0 | 0 | 0
| Ba 133 |  | 0 | 0 | 0 |  |  | 0 | 0 | 0 | Cm 245 |  |  | 0 | 0 | 0 |  |  | 0 | 0 | 0
| La 137 |  | 0 | 0 | 0 |  |  | 0 | 0 | 0 | Cm 246 |  |  | 0 | 0 | 0 |  |  | 0 | 0 | 0
| La 138 |  | 0 | 0 | 0 |  |  | 0 | 0 | 0 | Cm 248 |  |  | 0 | 0 | 0 |  |  | 0 | 0 | 0
| Ce 144 |  | 0 | 0 | 0 |  |  | 0 | 0 | 0 | Cf 249 |  |  | 0 | 0 | 0 |  |  | 0 | 0 | 0
| Pm 145 |  | 0 | 0 | 0 |  |  | 0 | 0 | 0 | Cf 250 |  |  | 0 | 0 | 0 |  |  | 0 | 0 | 0
| Pm 147 |  | 0 | 0 | 0 |  |  | 0 | 0 | 0 | Cf 251 |  |  | 0 | 0 | 0 |  |  | 0 | 0 | 0
| Sm 147 |  | 0 | 0 | 0 |  |  | 0 | 0 | 0 | Cf 252 |  |  | 0 | 0 | 0 |  |  | 0 | 0 | 0
| Sm 151 |  | 0 | 0 | 0 |  |  | 0 | 0 | 0 | Other a |  |  | 0 | 0 | 0 |  |  | 0 | 0 | 0
| Eu 152 |  | 0 | 0 | 0 |  |  | 0 | 0 | 0 | Other b/g |  |  | 0 | 0 | 0 |  |  | 0 | 0 | 0
| Eu 154 |  | 0 | 0 | 0 |  |  | 0 | 0 | 0 | Total a |  | 0 | 0 | 0 | 0 |  | 1.25E-06 | D | D | 2
| Eu 155 |  | 0 | 0 | 0 |  |  | 0 | 0 | 0 | Total b/g |  | 0 | 0 | 0 | 0 |  | 4.87E-06 | D | D | 2
| Bands (Upper and Lower) | [9 empty] | Code
| A a factor of 1.5 | [9 empty] | 1 Measured activity
| B a factor of 3 | [9 empty] | 2 Derived activity (best estimate)
| C a factor of 10 | [9 empty] | 3 Derived activity (upper limit)
| D a factor of 100 | [9 empty] | 4 Not present
| E a factor of 1000 | [9 empty] | 5 Present but not significant
6 Likely to be present but not assessed
| Note: Bands quantify uncertainty in | [9 empty] | 7 Present in significant quantities but not determined
| the mean radioactivity. | [9 empty] | 8 Not expected to be present in significant quantity