## DataSheet
WASTE STREAM |  |  | 7A29 |  | Uranium Contaminated Operations ILW
SITE |  |  | AWE Aldermaston
SITE OWNER |  |  | Ministry of Defence
WASTE CUSTODIAN |  |  | AWE plc
WASTE TYPE |  |  | ILW |  |  | 0
Is the waste suject to Scottish Policy: |  |  | No
WASTE VOLUMES
Reported
Stocks: |  |  | At 1.4.2022……………………….…….. | [5 empty] | 75.3 | m³
Future arisings - |  |  | 1.4.2022 - 31.3.2024……………..………. | [5 empty] | 3.0 | m³
|  |  | 1.4.2025 - 31.3.2027……………..………. | [5 empty] | 3.0 | m³
|  |  | 1.4.2028 - 31.3.2030……………..………. | [5 empty] | 1.0 | m³
|  |  | 1.4.2031 - 31.3.2033……………..………. | [5 empty] | 8.0 | m³
|  |  | 1.4.2034 - 31.3.2036……………..………. | [5 empty] | 0 | m³
|  |  | 1.4.2037 - 31.3.2039……………..………. | [5 empty] | 2.0 | m³
|  |  | 1.4.2040 - 31.3.2042……………..………. | [5 empty] | 3.0 | m³
|  |  | 1.4.2043 - 31.3.2045……………..………. | [5 empty] | 3.0 | m³
|  |  | 1.4.2046 - 31.3.2048……………..………. | [5 empty] | 3.0 | m³
|  |  | 1.4.2049 - 31.3.2051……………..………. | [5 empty] | 3.0 | m³
|  |  | 1.4.2052 - 31.3.2054……………..………. | [5 empty] | 3.0 | m³
|  |  | 1.4.2055 - 31.3.2057……………..………. | [5 empty] | 3.0 | m³
|  |  | 1.4.2058 - 31.3.2060……………..………. | [5 empty] | 9.0 | m³
|  |  | 1.4.2061 - 31.3.2063……………..………. | [5 empty] | 8.0 | m³
|  |  | 1.4.2064 - 31.3.2080……………..………. | [5 empty] | 0 | m³
|  |  | 1.4. - 31.3.……………..………. | [5 empty] | 0 | m³
|  |  | 1.4. - 31.3.……………..………. | [5 empty] | 0 | m³
|  |  | 1.4. - 31.3.……………..………. | [5 empty] | 0 | m³
|  |  | 1.4. - 31.3.……………..………. | [5 empty] | 0 | m³
|  |  | 1.4. - 31.3.……………..………. | [5 empty] | 0 | m³
|  |  | 1.4. - 31.3.……………..………. | [5 empty] | 0 | m³
|  |  | 1.4. - 31.3.……………..………. | [5 empty] | 0 | m³
|  |  | 1.4. - 31.3.……………..………. | [5 empty] | 0 | m³
|  |  | 1.4. - 31.3.……………..………. | [5 empty] | 0 | m³
|  |  | 1.4. - 31.3.……………..………. | [5 empty] | 0 | m³
|  |  | 1.4. - 31.3.……………..………. | [5 empty] | 0 | m³
|  |  | 1.4. - 31.3.……………..………. | [5 empty] | 0 | m³
|  |  | 1.4. - 31.3.……………..………. | [5 empty] | 0 | m³
|  |  | 1.4. - 31.3.……………..………. | [5 empty] | 0 | m³
|  |  | 1.4. - 31.3.……………..………. | [5 empty] | 0 | m³
|  |  | 1.4. - 31.3.……………..………. | [5 empty] | 0 | m³
|  |  | 1.4. - 31.3.……………..………. | [5 empty] | 0 | m³
|  |  | 1.4. - 31.3.……………..………. | [5 empty] | 0 | m³
|  |  | 1.4. - 31.3.……………..………. | [5 empty] | 0 | m³
|  |  | 1.4. - 31.3.……………..………. | [5 empty] | 0 | m³
|  |  | 1.4. - 31.3.……………..………. | [5 empty] | 0 | m³
|  |  | 1.4. - 31.3.……………..………. | [5 empty] | 0 | m³
|  |  | 1.4. - 31.3.……………..………. | [5 empty] | 0 | m³
|  |  | 1.4. - 31.3.……………..………. | [5 empty] | 0 | m³
|  |  | 1.4. - 31.3.……………..………. | [5 empty] | 0 | m³
|  |  | 1.4. - 31.3.……………..………. | [5 empty] | 0 | m³
|  |  | 1.4. - 31.3.……………..………. | [5 empty] | 0 | m³
|  |  | 1.4. - 31.3.……………..………. | [5 empty] | 0 | m³
|  |  | 1.4. - 31.3.……………..………. | [5 empty] | 0 | m³
|  |  | 1.4. - 31.3.……………..………. | [5 empty] | 0 | m³
|  |  | 1.4. - 31.3.……………..………. | [5 empty] | 0 | m³
|  |  | 1.4. - 31.3.……………..………. | [5 empty] | 0 | m³
|  |  | 1.4. - 31.3.……………..………. | [5 empty] | 0 | m³
|  |  | 1.4. - 31.3.……………..………. | [5 empty] | 0 | m³
|  |  | 1.4. - 31.3.……………..………. | [5 empty] | 0 | m³
|  |  | 1.4. - 31.3.……………..………. | [5 empty] | 0 | m³
|  |  | 1.4. - 31.3.……………..………. | [5 empty] | 0 | m³
|  |  | 1.4. - 31.3.……………..………. | [5 empty] | 0 | m³
|  |  | 1.4. - 31.3.……………..………. | [5 empty] | 0 | m³
|  |  | 1.4. - 31.3.……………..………. | [5 empty] | 0 | m³
|  |  | 1.4. - 31.3.……………..………. | [5 empty] | 0 | m³
|  |  | 1.4. - 31.3.……………..………. | [5 empty] | 0 | m³
|  |  | 1.4. - 31.3.……………..………. | [5 empty] | 0 | m³
|  |  | 1.4. - 31.3.……………..………. | [5 empty] | 0 | m³
|  |  | 1.4. - 31.3.……………..………. | [5 empty] | 0 | m³
|  |  | 1.4. - 31.3.……………..………. | [5 empty] | 0 | m³
|  |  | 1.4. - 31.3.……………..………. | [5 empty] | 0 | m³
|  |  | 1.4. - 31.3.……………..………. | [5 empty] | 0 | m³
|  |  | 1.4. - 31.3.……………..………. | [5 empty] | 0 | m³
|  |  | 1.4. - 31.3.……………..………. | [5 empty] | 0 | m³
|  |  | 1.4. - 31.3.……………..………. | [5 empty] | 0 | m³
|  |  | 1.4. - 31.3.……………..………. | [5 empty] | 0 | m³
|  |  | 1.4. - 31.3.……………..………. | [5 empty] | 0 | m³
|  |  | 1.4. - 31.3.……………..………. | [5 empty] | 0 | m³
|  |  | 1.4. - 31.3.……………..………. | [5 empty] | 0 | m³
|  |  | 1.4. - 31.3.……………..………. | [5 empty] | 0 | m³
|  |  | 1.4. - 31.3.……………..………. | [5 empty] | 0 | m³
|  |  | 1.4. - 31.3.……………..………. | [5 empty] | 0 | m³
|  |  | 1.4. - 31.3.……………..………. | [5 empty] | 0 | m³
|  |  | 1.4. - 31.3.……………..………. | [5 empty] | 0 | m³
|  |  | 1.4. - 31.3.……………..………. | [5 empty] | 0 | m³
|  |  | 1.4. - 31.3.……………..………. | [5 empty] | 0 | m³
|  |  | 1.4. - 31.3.……………..………. | [5 empty] | 0 | m³
|  |  | 1.4. - 31.3.……………..………. | [5 empty] | 0 | m³
|  |  | 1.4. - 31.3.……………..………. | [5 empty] | 0 | m³
|  |  | 1.4. - 31.3.……………..………. | [5 empty] | 0 | m³
|  |  | 1.4. - 31.3.……………..………. | [5 empty] | 0 | m³
|  |  | 1.4. - 31.3.……………..………. | [5 empty] | 0 | m³
|  |  | 1.4. - 31.3.……………..………. | [5 empty] | 0 | m³
|  |  | 1.4. - 31.3.……………..………. | [5 empty] | 0 | m³
|  |  | 1.4. - 31.3.……………..………. | [5 empty] | 0 | m³
|  |  | 1.4. - 31.3.……………..………. | [5 empty] | 0 | m³
|  |  | 1.4. - 31.3.……………..………. | [5 empty] | 0 | m³
|  |  | 1.4. - 31.3.……………..………. | [5 empty] | 0 | m³
|  |  | 1.4. - 31.3.……………..………. | [5 empty] | 0 | m³
|  |  | 1.4. - 31.3.……………..………. | [5 empty] | 0 | m³
|  |  | 1.4. - 31.3.……………..………. | [5 empty] | 0 | m³
|  |  | 1.4. - 31.3.……………..………. | [5 empty] | 0 | m³
|  |  | 1.4. - 31.3.……………..………. | [5 empty] | 0 | m³
|  |  | 1.4. - 31.3.……………..………. | [5 empty] | 0 | m³
Total future arisings: | [7 empty] | 52.0 |  | m³
Total waste volume: | [7 empty] | 127.3 |  | m³
Comment on volumes: |  |  | Stock waste has increased owing to waste database administration. Future arisings have slightly increased based on predicted waste of a single facility during POCO, which is on the site Decommissioning Liabilities Plan. Stock volumes are different to the 2019 submission but are considered to be accurate. Predicted volumes could vary depending on how much waste is produced prior to decommissioning.
Uncertainty factors on volumes: |  |  | Stock (upper): |  |  | x | 1.0 |  | Arisings (upper): |  | x | 5.0
|  |  | Stock (lower): |  |  | x | 1.0 |  | Arisings (lower): |  | x | 0.5
WASTE SOURCE |  |  | Organic and inorganic solids arising from operations with highly enriched uranium and some wastes containing very large quantities of DU.
PHYSICAL CHARACTERISTICS
General description: |  |  | The waste consists of solids arising from operations with highly enriched uranium and historical wastes containing very large quantities of DU. These wastes include tools, filters, glove-boxes components, discarded equipment.
Physical components: |  | (%wt) | Halogenated plastics (27.5%), non-halogenated plastics (14.5%), rubber (2%), cellulosics (40%), stainless steel (2%), other ferrous metal (4%), aluminium (2%), copper (2.4%), lead (1%), brass (1%), glass (1.6%), graphite (1%) and asbestos (1%).
Sealed sources: |  |  | The waste does not contain sealed sources.
Bulk density (t/m³): |  |  |  | 0.2
Comment on density: |  |  | This figure has been derived using stock data from 2022 (total stream mass divided by the total stream volume).
CHEMICAL COMPOSITION
General description and components (%wt): |  |  | Halogenated plastics (27.5%), non-halogenated plastics (14.5%), rubber (2%), cellulosics (40%), stainless steel (2%), other ferrous metal (4%), aluminium (2%), copper (2.4%), lead (1%), brass (1%), glass (1.6%), graphite (1%) and asbestos (1%).
Chemical state: |  |  | Neutral
Chemical form of radionuclides: | H-3: | H-3: | Not present in Waste Stream
| C-14: |  | Not present in Waste Stream
| Cl-36: |  | Not present in Waste Stream
| Se-79: | Selenium-79 | Not present in Waste Stream
| Tc-99: | Selenium-79 | Not present in Waste Stream
| I-129: |  | Not present in Waste Stream
| Ra: |  | Only daughter products present from uranium in this waste stream. Oxide form.
| Th: |  | Only daughter products present from uranium in this waste stream. Oxide form.
| U: |  | Present in Waste Stream as oxide form
Np: |  |  | Not present in Waste Stream
Pu: |  |  | Not present in Waste Stream
Metals and alloys (%wt): |  |  | Steel in the form of box fittings, tools and fixtures. Lead in the form of shielding panels.
[9 empty] | (%wt) | Type(s) / Grades(s) with proportions |  |  |  |  | % of total C14 activity
|  |  | Stainless steel…………………………………. | [5 empty] | 2.0 | 0
|  |  | Other ferrous metals………………………...… | [5 empty] | 4.0 | 0
|  |  | Iron…………………………...………… | [5 empty] | 0 | 0
|  |  | Aluminium…………………………...………… | [5 empty] | 2.0 | 0
|  |  | Beryllium…………………….……………….. | [5 empty] | 0 | 0
|  |  | Cobalt……………………..……………………. | [5 empty] | 0 | 0
|  |  | Copper…………………………….……………….. | [5 empty] | 2.4 | 0
|  |  | Lead……………………………...……………… | [5 empty] | 1.0 | 0
|  |  | Magnox/Magnesium…………………………... | [5 empty] | 0 | 0
|  |  | Nickel………………………………………..... | [5 empty] | 0 | 0
|  |  | Titanium…………………………………..……. | [5 empty] | 0 | 0
|  |  | Uranium………………………………...………. | [5 empty] | 0 | 0
|  |  | Zinc………………………………...…… | [5 empty] | 0 | 0
|  |  | Zircaloy/Zirconium……………...…….………. | [5 empty] | 0 | 0
|  |  | Other metals…………………….…………. | [5 empty] | 1.0 | Brass
Organics (%wt): |  |  | -
[9 empty] | (%wt) | Type(s) and comment |  |  |  |  | % of total C14 activity
|  |  | Total cellulosics…………..………… | [5 empty] | 40.0 | 0
|  |  | Paper, cotton………..………..……… | [5 empty] | 32.5 | 0
|  |  | Wood…………..…………………………….… | [5 empty] | 7.5 | 0
|  |  | Halogenated plastics…………..…… | [5 empty] | 27.5 | PVC and perspex
|  |  | Total non-halogenated plastics……………… | [5 empty] | 14.5 | 0
|  |  | Condensation polymers…………………...….. | [5 empty] | 14.5 | 0
|  |  | Others…………..……………...…… | [5 empty] | 0 | 0
|  |  | Organic ion exchange materials…..……. | [5 empty] | 0 | 0
|  |  | Total rubber…………..……..…………… | [5 empty] | 2.0 | 0
|  |  | Halogenated rubber…………………..…..…… | [5 empty] | 1.0 | 0
|  |  | Non-halogenated rubber…………………....… | [5 empty] | 1.0 | 0
|  |  | Hydrocarbons………………………….. | [5 empty] | 0 | 0
|  |  | Oil or grease……..………………….… | [5 empty] | 0 | 0
|  |  | Fuel….………………….....……….. | [5 empty] | 0 | 0
|  |  | Asphalt/Tarmac (cont.coal tar)……. | [5 empty] | 0 | 0
|  |  | Asphalt/Tarmac (no coal tar)……...… | [5 empty] | 0 | 0
|  |  | Bitumen………………………….……. | [5 empty] | 0 | 0
|  |  | Others…………………….………………… | [5 empty] | 0 | 0
|  |  | Other organics…………..……………………..… | [5 empty] | 0 | 0
Other materials (%wt): |  |  | -
[9 empty] | (%wt) | Type(s) and comment |  |  |  |  | % of total C14 activity
|  |  | Inorganic ion exchange materials…...… | [5 empty] | 0 | 0
|  |  | Inorganic sludges and flocs…………….… | [5 empty] | 0 | 0
|  |  | Soil……………..……………………....………… | [5 empty] | 0 | 0
|  |  | Brick/Stone/Rubble………………......…………..………… | [5 empty] | 0 | 0
|  |  | Cementitious material……………………….…. | [5 empty] | 0 | 0
|  |  | Sand………..…………………………..……………….. | [5 empty] | 0 | 0
|  |  | Glass/Ceramics………….…………..………… | [5 empty] | 1.6 | 0
|  |  | Graphite………..…………………………..……… | [5 empty] | 1.0 | 0
|  |  | Desiccants/Catalysts…………………… | [5 empty] | 0 | 0
|  |  | Asbestos…………..……………………...… | [5 empty] | 1.0 | 0
|  |  | Non/low friable……..……………………………… | [5 empty] | <1.0 | 0
|  |  | Moderately friable……..……………………………… | [5 empty] | <1.0 | 0
|  |  | Highly friable……..…………………………… | [5 empty] | <1.0 | 0
|  |  | Free aqueous liquids…………..………… | [5 empty] | 0 | 0
|  |  | Free non-aqueous liquids…………….………..………… | [5 empty] | 0 | 0
|  |  | Powder/Ash…………..…………………...…… | [5 empty] | 0 | 0
Inorganic anions (%wt): |  |  | -
[9 empty] | (%wt) | Type(s) and comment
|  |  | Fluoride……..………………………………….. | [5 empty] | 0 | 0
|  |  | Chloride…………..…………………………….. | [5 empty] | 0 | 0
|  |  | Iodide…..………………………………...…. | [5 empty] | 0 | 0
|  |  | Cyanide…….…………………………………..… | [5 empty] | 0 | 0
|  |  | Carbonate………..…………………………...… | [5 empty] | 0 | 0
|  |  | Nitrate…………..…………………………...…. | [5 empty] | 0 | 0
|  |  | Nitrite…………..……………………………….... | [5 empty] | 0 | 0
|  |  | Phosphate……..…………………………...…. | [5 empty] | 0 | 0
|  |  | Sulphate………..…………………………….…. | [5 empty] | 0 | 0
|  |  | Sulphide………..……………………………...…. | [5 empty] | 0 | 0
Materials of interest for waste acceptance criteria: |  |  | Asbestos and lead are present in this waste stream.
[9 empty] | (%wt) | Type(s) and comment
|  |  | Combustible metals…………………………. | [5 empty] | 0 | 0
|  |  | Low flash point liquids……………………...… | [5 empty] | 0 | 0
|  |  | Explosive materials………………………….. | [5 empty] | 0 | 0
|  |  | Phosphorus…………..………………………… | [5 empty] | 0 | 0
|  |  | Hydrides………………………………….……… | [5 empty] | 0 | 0
|  |  | Biological etc. materials……………………….. | [5 empty] | 0 | 0
|  |  | Biodegradable materials…………...…………. | [5 empty] | P | 0
|  |  | Putrescible wastes………..…………… | [5 empty] | 0 | 0
|  |  | Non-putrescible wastes………..…………… | [5 empty] | P | Paper, cotton and wood are present
|  |  | Corrosive materials…………………………. | [5 empty] | 0 | 0
|  |  | Pyrophoric materials………………………….. | [5 empty] | 0 | 0
|  |  | Generating toxic gases……………………….. | [5 empty] | 0 | 0
|  |  | Reacting with water…………………………...… | [5 empty] | 0 | 0
|  |  | Higher activity particles…………………………………. | [5 empty] | 0 | 0
|  |  | Soluble solids as bulk chemical compounds……………………..…...…………… | [5 empty] | 0 | 0
Hazardous substances / non hazardous pollutants: |  |  | Asbestos and lead are present in this waste stream.
[9 empty] | (%wt) | Type(s) and comment
|  |  | Acrylamide………………………………. | [5 empty] | 0 | 0
|  |  | Benzene…………………….…………………. | [5 empty] | 0 | 0
|  |  | Chlorinated solvents………………...……. | [5 empty] | 0 | 0
|  |  | Formaldehyde…………………………..…. | [5 empty] | 0 | 0
|  |  | Organometallics………………………...……. | [5 empty] | 0 | 0
|  |  | Phenol……………………………..……..……. | [5 empty] | 0 | 0
|  |  | Styrene…..…...…..…………………….…...…….. | [5 empty] | 0 | 0
|  |  | Tri-butyl phosphate………………...…... | [5 empty] | 0 | 0
|  |  | Other organophosphates……………………. | [5 empty] | 0 | 0
|  |  | Vinyl chloride………………………………………. | [5 empty] | NE | PVC present
|  |  | Arsenic……………………………………………. | [5 empty] | 0 | 0
|  |  | Barium…………………………………………… | [5 empty] | 0 | 0
|  |  | Boron…………………………………………………. | [5 empty] | 0 | 0
|  |  | Boron (in Boral)…………………………………………………. | [5 empty] | 0 | 0
|  |  | Boron (non-Boral)…………………………………………………. | [5 empty] | 0 | 0
|  |  | Cadmium…………………………….. | [5 empty] | 0 | 0
|  |  | Caesium………………………………………………. | [5 empty] | 0 | 0
|  |  | Selenium……………………………………………….. | [5 empty] | 0 | 0
|  |  | Chromium……………………………………………………. | [5 empty] | 0 | 0
|  |  | Molybdenum…………………………………………… | [5 empty] | 0 | 0
|  |  | Thallium……………………………………………. | [5 empty] | 0 | 0
|  |  | Tin……………………………………………….. | [5 empty] | 0 | 0
|  |  | Vanadium……………………………………………….. | [5 empty] | 0 | 0
|  |  | Mercury compounds……………………………………………... | [5 empty] | 0 | 0
|  |  | Others………………………………………………….. | [5 empty] | 0 | 0
Electronic & Electrical Equipment (EEE)
|  |  | EEE Type 1………………..…………. | [5 empty] | 0 | 0
|  |  | EEE Type 2………………..…………. | [5 empty] | 0 | 0
|  |  | EEE Type 3………………..…………. | [5 empty] | 0 | 0
|  |  | EEE Type 4………………..…………. | [5 empty] | 0 | 0
|  |  | EEE Type 5………………..…………. | [5 empty] | 0 | 0
Complexing agents (%wt): |  |  | No
[9 empty] | (%wt) | Type(s) and comment
|  |  | EDTA…………………….……............................. | [5 empty] | 0 | 0
|  |  | DPTA…….…...…………………....................................... | [5 empty] | 0 | 0
|  |  | NTA……………...………………....................................... | [5 empty] | 0 | 0
|  |  | Polycarboxylic acids………………………………… | [5 empty] | 0 | 0
|  |  | Other organic complexants…………………………..… | [5 empty] | 0 | 0
|  |  | Total complexing agents………………………...… | [5 empty] | 0
Potential for the waste to contain discrete items: |  |  | No.
PACKAGING AND CONDITIONING
Conditioning method: |  |  | It is planned that the 205 litre drums will be supercompacted at Sellafield WTC1a subject to further amendment of their conditions for acceptance. The pucks will be loaded into a 500 litre drum and grouted with cement.
Plant Name: |  |  | -
Location: |  |  | Sellafield, Seascale, Cumbria.
Plant Startup date: |  |  | 1998
Total capacity (m³/y incoming waste): |  |  | -
Target start date for packaging this stream: |  |  | -
Throughput for this stream (m³/y incoming waste): |  |  | -
Other information: |  |  | -
Likely container type: | Container | [6 empty] | Waste packaged (vol%) |  | Waste loading (m³) |  | Payload (m³) |  | Number of packages
| 500 l drum | [7 empty] | 100.0 | ~ | 1.0 | ~ | 0.5 | 128
Likely container type comment: |  |  | The proposed supercompaction at Sellafeild will allow 5 pucks to be packed into a 500 litre drum.
Range in container waste volume: |  |  | The loading is an estimate based on experience with similar waste at Sellafield and learning from the early part of the AWE / Sellafield Transfer Programme.
Other information on containers: |  |  | -
Likely conditioning matrix: |  |  | Not Specified
Other information: |  |  | -
Conditioned density (t/m³): |  |  | ~2.0
Conditioned density comment: |  |  | The conditioned density is an estimate which is subject to change.
Other information on conditioning: |  |  | Waste is expected to be treated and packaged under the Sellafield WTC1a Final LoC.
Opportunities for alternative disposal routing:
Baseline Management Route |  | Opportunity Management Route |  |  |  | Stream volume (%) |  |  | Estimated Date that Opportunity will be realised |  | Opportunity Confidence |  | Comment
- |  | - |  |  |  | - |  |  | - |  | - |  | -
0 |  | 0 | [6 empty] | 0 |  | 0 |  | 0
0 |  | 0 | [6 empty] | 0 |  | 0 |  | 0
RADIOACTIVITY
Source: |  |  | Operations and processes involving the use of uranium.
Uncertainty: |  |  | The radionuclide data for stored wastes taken from the database. Alpha and Beta activities are taken from stock data.
Definition of total alpha and total beta/gamma: |  |  | It is not possible to include radionuclide activities for future arisings because the fingerprint would be classified.
Measurement of radioactivities: |  |  | Fingerprints used with non-destructive assay techniques, i.e. low resolution gamma-ray spectroscopy. Decay nuclides with a half-life of less than 3 months have been omitted.
Other information: |  |  | -

## Radionuclide
WASTE STREAM |  |  |  | 7A29 |  |  |  | Uranium Contaminated Operations ILW
|  | Mean radioactivity, TBq/m³ | [9 empty] | Mean radioactivity, TBq/m³
| Nuclide | Waste at |  | Bands and Code |  |  | Future Arisings | Bands and Code |  |  |  | Waste at |  | Bands and Code |  |  | Future Arisings |  | Bands and Code
|  |  | 2022-04-01 | [7 empty] | Nuclide | 2022-04-01
| H 3 |  |  | 0 | 0 | 0 |  | 0 | 0 | 0 | Gd 153 |  |  | 0 | 0 | 0 |  |  | 0 | 0 | 0
| Be 10 |  |  | 0 | 0 | 0 |  | 0 | 0 | 0 | Ho 163 |  |  | 0 | 0 | 0 |  |  | 0 | 0 | 0
| C 14 |  |  | 0 | 0 | 0 |  | 0 | 0 | 0 | Ho 166m |  |  | 0 | 0 | 0 |  |  | 0 | 0 | 0
| Na 22 |  |  | 0 | 0 | 0 |  | 0 | 0 | 0 | Tm 170 |  |  | 0 | 0 | 0 |  |  | 0 | 0 | 0
| Al 26 |  |  | 0 | 0 | 0 |  | 0 | 0 | 0 | Tm 171 |  |  | 0 | 0 | 0 |  |  | 0 | 0 | 0
| Cl 36 |  |  | 0 | 0 | 0 |  | 0 | 0 | 0 | Lu 174 |  |  | 0 | 0 | 0 |  |  | 0 | 0 | 0
| Ar 39 |  |  | 0 | 0 | 0 |  | 0 | 0 | 0 | Lu 176 |  |  | 0 | 0 | 0 |  |  | 0 | 0 | 0
| Ar 42 |  |  | 0 | 0 | 0 |  | 0 | 0 | 0 | Hf 178n |  |  | 0 | 0 | 0 |  |  | 0 | 0 | 0
| K 40 |  |  | 0 | 0 | 0 |  | 0 | 0 | 0 | Hf 182 |  |  | 0 | 0 | 0 |  |  | 0 | 0 | 0
| Ca 41 |  |  | 0 | 0 | 0 |  | 0 | 0 | 0 | Pt 193 |  |  | 0 | 0 | 0 |  |  | 0 | 0 | 0
| Mn 53 |  |  | 0 | 0 | 0 |  | 0 | 0 | 0 | Tl 204 |  |  | 0 | 0 | 0 |  |  | 0 | 0 | 0
| Mn 54 |  |  | 0 | 0 | 0 |  | 0 | 0 | 0 | Pb 205 |  |  | 0 | 0 | 0 |  |  | 0 | 0 | 0
| Fe 55 |  |  | 0 | 0 | 0 |  | 0 | 0 | 0 | Pb 210 |  |  | 0 | 0 | 6 |  |  | 0 | 0 | 0
| Co 60 |  |  | 0 | 0 | 0 |  | 0 | 0 | 0 | Bi 208 |  |  | 0 | 0 | 0 |  |  | 0 | 0 | 0
| Ni 59 |  |  | 0 | 0 | 0 |  | 0 | 0 | 0 | Bi 210m |  |  | 0 | 0 | 0 |  |  | 0 | 0 | 0
| Ni 63 |  |  | 0 | 0 | 0 |  | 0 | 0 | 0 | Po 210 |  |  | 0 | 0 | 6 |  |  | 0 | 0 | 0
| Zn 65 |  |  | 0 | 0 | 0 |  | 0 | 0 | 0 | Ra 223 |  |  | 0 | 0 | 6 |  |  | 0 | 0 | 0
| Se 79 |  |  | 0 | 0 | 0 |  | 0 | 0 | 0 | Ra 225 |  |  | 0 | 0 | 0 |  |  | 0 | 0 | 0
| Kr 81 |  |  | 0 | 0 | 0 |  | 0 | 0 | 0 | Ra 226 |  |  | 0 | 0 | 6 |  |  | 0 | 0 | 0
| Kr 85 |  |  | 0 | 0 | 0 |  | 0 | 0 | 0 | Ra 228 |  |  | 0 | 0 | 6 |  |  | 0 | 0 | 0
| Rb 87 |  |  | 0 | 0 | 0 |  | 0 | 0 | 0 | Ac 227 |  |  | 0 | 0 | 6 |  |  | 0 | 0 | 0
| Sr 90 |  |  | 0 | 0 | 0 |  | 0 | 0 | 0 | Th 227 |  |  | 0 | 0 | 6 |  |  | 0 | 0 | 0
| Zr 93 |  |  | 0 | 0 | 0 |  | 0 | 0 | 0 | Th 228 |  |  | 0 | 0 | 6 |  |  | 0 | 0 | 0
| Nb 91 |  |  | 0 | 0 | 0 |  | 0 | 0 | 0 | Th 229 |  |  | 0 | 0 | 0 |  |  | 0 | 0 | 0
| Nb 92 |  |  | 0 | 0 | 0 |  | 0 | 0 | 0 | Th 230 |  |  | 0 | 0 | 6 |  |  | 0 | 0 | 0
| Nb 93m |  |  | 0 | 0 | 0 |  | 0 | 0 | 0 | Th 232 |  |  | 0 | 0 | 6 |  |  | 0 | 0 | 0
| Nb 94 |  |  | 0 | 0 | 0 |  | 0 | 0 | 0 | Th 234 |  |  | 0 | 0 | 6 |  |  | 0 | 0 | 0
| Mo 93 |  |  | 0 | 0 | 0 |  | 0 | 0 | 0 | Pa 231 |  |  | 0 | 0 | 6 |  |  | 0 | 0 | 0
| Tc 97 |  |  | 0 | 0 | 0 |  | 0 | 0 | 0 | Pa 233 |  |  | 0 | 0 | 0 |  |  | 0 | 0 | 0
| Tc 99 |  |  | 0 | 0 | 0 |  | 0 | 0 | 0 | U 232 |  |  | 0 | 0 | 0 |  |  | 0 | 0 | 0
| Ru 106 |  |  | 0 | 0 | 0 |  | 0 | 0 | 0 | U 233 |  |  | 0 | 0 | 6 |  |  | 0 | 0 | 6
| Pd 107 |  |  | 0 | 0 | 0 |  | 0 | 0 | 0 | U 234 |  | 8E-04 | B | B | 2 |  |  | 0 | 0 | 7
| Ag 108m |  |  | 0 | 0 | 0 |  | 0 | 0 | 0 | U 235 |  | 2.56E-05 | B | B | 2 |  |  | 0 | 0 | 7
| Ag 110m |  |  | 0 | 0 | 0 |  | 0 | 0 | 0 | U 236 |  | 3.29E-06 | B | B | 2 |  |  | 0 | 0 | 7
| Cd 109 |  |  | 0 | 0 | 0 |  | 0 | 0 | 0 | U 238 |  | 1.34E-05 | B | B | 2 |  |  | 0 | 0 | 7
| Cd 113m |  |  | 0 | 0 | 0 |  | 0 | 0 | 0 | Np 237 |  |  | 0 | 0 | 0 |  |  | 0 | 0 | 0
| Sn 119m |  |  | 0 | 0 | 0 |  | 0 | 0 | 0 | Pu 236 |  |  | 0 | 0 | 0 |  |  | 0 | 0 | 0
| Sn 121m |  |  | 0 | 0 | 0 |  | 0 | 0 | 0 | Pu 238 |  |  | 0 | 0 | 0 |  |  | 0 | 0 | 0
| Sn 123 |  |  | 0 | 0 | 0 |  | 0 | 0 | 0 | Pu 239 |  |  | 0 | 0 | 0 |  |  | 0 | 0 | 0
| Sn 126 |  |  | 0 | 0 | 0 |  | 0 | 0 | 0 | Pu 240 |  |  | 0 | 0 | 0 |  |  | 0 | 0 | 0
| Sb 125 |  |  | 0 | 0 | 0 |  | 0 | 0 | 0 | Pu 241 |  |  | 0 | 0 | 0 |  |  | 0 | 0 | 0
| Sb 126 |  |  | 0 | 0 | 0 |  | 0 | 0 | 0 | Pu 242 |  |  | 0 | 0 | 0 |  |  | 0 | 0 | 0
| Te 125m |  |  | 0 | 0 | 0 |  | 0 | 0 | 0 | Am 241 |  |  | 0 | 0 | 0 |  |  | 0 | 0 | 0
| Te 127m |  |  | 0 | 0 | 0 |  | 0 | 0 | 0 | Am 242m |  |  | 0 | 0 | 0 |  |  | 0 | 0 | 0
| I 129 |  |  | 0 | 0 | 0 |  | 0 | 0 | 0 | Am 243 |  |  | 0 | 0 | 0 |  |  | 0 | 0 | 0
| Cs 134 |  |  | 0 | 0 | 0 |  | 0 | 0 | 0 | Cm 242 |  |  | 0 | 0 | 0 |  |  | 0 | 0 | 0
| Cs 135 |  |  | 0 | 0 | 0 |  | 0 | 0 | 0 | Cm 243 |  |  | 0 | 0 | 0 |  |  | 0 | 0 | 0
| Cs 137 |  |  | 0 | 0 | 0 |  | 0 | 0 | 0 | Cm 244 |  |  | 0 | 0 | 0 |  |  | 0 | 0 | 0
| Ba 133 |  |  | 0 | 0 | 0 |  | 0 | 0 | 0 | Cm 245 |  |  | 0 | 0 | 0 |  |  | 0 | 0 | 0
| La 137 |  |  | 0 | 0 | 0 |  | 0 | 0 | 0 | Cm 246 |  |  | 0 | 0 | 0 |  |  | 0 | 0 | 0
| La 138 |  |  | 0 | 0 | 0 |  | 0 | 0 | 0 | Cm 248 |  |  | 0 | 0 | 0 |  |  | 0 | 0 | 0
| Ce 144 |  |  | 0 | 0 | 0 |  | 0 | 0 | 0 | Cf 249 |  |  | 0 | 0 | 0 |  |  | 0 | 0 | 0
| Pm 145 |  |  | 0 | 0 | 0 |  | 0 | 0 | 0 | Cf 250 |  |  | 0 | 0 | 0 |  |  | 0 | 0 | 0
| Pm 147 |  |  | 0 | 0 | 0 |  | 0 | 0 | 0 | Cf 251 |  |  | 0 | 0 | 0 |  |  | 0 | 0 | 0
| Sm 147 |  |  | 0 | 0 | 0 |  | 0 | 0 | 0 | Cf 252 |  |  | 0 | 0 | 0 |  |  | 0 | 0 | 0
| Sm 151 |  |  | 0 | 0 | 0 |  | 0 | 0 | 0 | Other a |  |  | 0 | 0 | 0 |  |  | 0 | 0 | 0
| Eu 152 |  |  | 0 | 0 | 0 |  | 0 | 0 | 0 | Other b/g |  |  | 0 | 0 | 0 |  |  | 0 | 0 | 0
| Eu 154 |  |  | 0 | 0 | 0 |  | 0 | 0 | 0 | Total a |  | 8.42E-04 | B | B | 2 |  | NE | 0 | 0 | 0
| Eu 155 |  |  | 0 | 0 | 0 |  | 0 | 0 | 0 | Total b/g |  | NE | 0 | 0 | 0 |  | NE | 0 | 0 | 0
| Bands (Upper and Lower) | [9 empty] | Code
| A a factor of 1.5 | [9 empty] | 1 Measured activity
| B a factor of 3 | [9 empty] | 2 Derived activity (best estimate)
| C a factor of 10 | [9 empty] | 3 Derived activity (upper limit)
| D a factor of 100 | [9 empty] | 4 Not present
| E a factor of 1000 | [9 empty] | 5 Present but not significant
6 Likely to be present but not assessed
| Note: Bands quantify uncertainty in | [9 empty] | 7 Present in significant quantities but not determined
| the mean radioactivity. | [9 empty] | 8 Not expected to be present in significant quantity