## DataSheet
WASTE STREAM |  |  | 7A40 |  | Experimental Metallic Vessels
SITE |  |  | AWE Aldermaston
SITE OWNER |  |  | Ministry of Defence
WASTE CUSTODIAN |  |  | AWE plc
WASTE TYPE |  |  | ILW |  |  | 0
Is the waste suject to Scottish Policy: |  |  | No
WASTE VOLUMES
Reported
Stocks: |  |  | At 1.4.2022……………………….…….. | [5 empty] | 9.0 | m³
Future arisings - |  |  | 1.4.2022 - 31.3.2080……………..………. | [5 empty] | 0 | m³
|  |  | 1.4. - 31.3.……………..………. | [5 empty] | 0 | m³
|  |  | 1.4. - 31.3.……………..………. | [5 empty] | 0 | m³
|  |  | 1.4. - 31.3.……………..………. | [5 empty] | 0 | m³
|  |  | 1.4. - 31.3.……………..………. | [5 empty] | 0 | m³
|  |  | 1.4. - 31.3.……………..………. | [5 empty] | 0 | m³
|  |  | 1.4. - 31.3.……………..………. | [5 empty] | 0 | m³
|  |  | 1.4. - 31.3.……………..………. | [5 empty] | 0 | m³
|  |  | 1.4. - 31.3.……………..………. | [5 empty] | 0 | m³
|  |  | 1.4. - 31.3.……………..………. | [5 empty] | 0 | m³
|  |  | 1.4. - 31.3.……………..………. | [5 empty] | 0 | m³
|  |  | 1.4. - 31.3.……………..………. | [5 empty] | 0 | m³
|  |  | 1.4. - 31.3.……………..………. | [5 empty] | 0 | m³
|  |  | 1.4. - 31.3.……………..………. | [5 empty] | 0 | m³
|  |  | 1.4. - 31.3.……………..………. | [5 empty] | 0 | m³
|  |  | 1.4. - 31.3.……………..………. | [5 empty] | 0 | m³
|  |  | 1.4. - 31.3.……………..………. | [5 empty] | 0 | m³
|  |  | 1.4. - 31.3.……………..………. | [5 empty] | 0 | m³
|  |  | 1.4. - 31.3.……………..………. | [5 empty] | 0 | m³
|  |  | 1.4. - 31.3.……………..………. | [5 empty] | 0 | m³
|  |  | 1.4. - 31.3.……………..………. | [5 empty] | 0 | m³
|  |  | 1.4. - 31.3.……………..………. | [5 empty] | 0 | m³
|  |  | 1.4. - 31.3.……………..………. | [5 empty] | 0 | m³
|  |  | 1.4. - 31.3.……………..………. | [5 empty] | 0 | m³
|  |  | 1.4. - 31.3.……………..………. | [5 empty] | 0 | m³
|  |  | 1.4. - 31.3.……………..………. | [5 empty] | 0 | m³
|  |  | 1.4. - 31.3.……………..………. | [5 empty] | 0 | m³
|  |  | 1.4. - 31.3.……………..………. | [5 empty] | 0 | m³
|  |  | 1.4. - 31.3.……………..………. | [5 empty] | 0 | m³
|  |  | 1.4. - 31.3.……………..………. | [5 empty] | 0 | m³
|  |  | 1.4. - 31.3.……………..………. | [5 empty] | 0 | m³
|  |  | 1.4. - 31.3.……………..………. | [5 empty] | 0 | m³
|  |  | 1.4. - 31.3.……………..………. | [5 empty] | 0 | m³
|  |  | 1.4. - 31.3.……………..………. | [5 empty] | 0 | m³
|  |  | 1.4. - 31.3.……………..………. | [5 empty] | 0 | m³
|  |  | 1.4. - 31.3.……………..………. | [5 empty] | 0 | m³
|  |  | 1.4. - 31.3.……………..………. | [5 empty] | 0 | m³
|  |  | 1.4. - 31.3.……………..………. | [5 empty] | 0 | m³
|  |  | 1.4. - 31.3.……………..………. | [5 empty] | 0 | m³
|  |  | 1.4. - 31.3.……………..………. | [5 empty] | 0 | m³
|  |  | 1.4. - 31.3.……………..………. | [5 empty] | 0 | m³
|  |  | 1.4. - 31.3.……………..………. | [5 empty] | 0 | m³
|  |  | 1.4. - 31.3.……………..………. | [5 empty] | 0 | m³
|  |  | 1.4. - 31.3.……………..………. | [5 empty] | 0 | m³
|  |  | 1.4. - 31.3.……………..………. | [5 empty] | 0 | m³
|  |  | 1.4. - 31.3.……………..………. | [5 empty] | 0 | m³
|  |  | 1.4. - 31.3.……………..………. | [5 empty] | 0 | m³
|  |  | 1.4. - 31.3.……………..………. | [5 empty] | 0 | m³
|  |  | 1.4. - 31.3.……………..………. | [5 empty] | 0 | m³
|  |  | 1.4. - 31.3.……………..………. | [5 empty] | 0 | m³
|  |  | 1.4. - 31.3.……………..………. | [5 empty] | 0 | m³
|  |  | 1.4. - 31.3.……………..………. | [5 empty] | 0 | m³
|  |  | 1.4. - 31.3.……………..………. | [5 empty] | 0 | m³
|  |  | 1.4. - 31.3.……………..………. | [5 empty] | 0 | m³
|  |  | 1.4. - 31.3.……………..………. | [5 empty] | 0 | m³
|  |  | 1.4. - 31.3.……………..………. | [5 empty] | 0 | m³
|  |  | 1.4. - 31.3.……………..………. | [5 empty] | 0 | m³
|  |  | 1.4. - 31.3.……………..………. | [5 empty] | 0 | m³
|  |  | 1.4. - 31.3.……………..………. | [5 empty] | 0 | m³
|  |  | 1.4. - 31.3.……………..………. | [5 empty] | 0 | m³
|  |  | 1.4. - 31.3.……………..………. | [5 empty] | 0 | m³
|  |  | 1.4. - 31.3.……………..………. | [5 empty] | 0 | m³
|  |  | 1.4. - 31.3.……………..………. | [5 empty] | 0 | m³
|  |  | 1.4. - 31.3.……………..………. | [5 empty] | 0 | m³
|  |  | 1.4. - 31.3.……………..………. | [5 empty] | 0 | m³
|  |  | 1.4. - 31.3.……………..………. | [5 empty] | 0 | m³
|  |  | 1.4. - 31.3.……………..………. | [5 empty] | 0 | m³
|  |  | 1.4. - 31.3.……………..………. | [5 empty] | 0 | m³
|  |  | 1.4. - 31.3.……………..………. | [5 empty] | 0 | m³
|  |  | 1.4. - 31.3.……………..………. | [5 empty] | 0 | m³
|  |  | 1.4. - 31.3.……………..………. | [5 empty] | 0 | m³
|  |  | 1.4. - 31.3.……………..………. | [5 empty] | 0 | m³
|  |  | 1.4. - 31.3.……………..………. | [5 empty] | 0 | m³
|  |  | 1.4. - 31.3.……………..………. | [5 empty] | 0 | m³
|  |  | 1.4. - 31.3.……………..………. | [5 empty] | 0 | m³
|  |  | 1.4. - 31.3.……………..………. | [5 empty] | 0 | m³
|  |  | 1.4. - 31.3.……………..………. | [5 empty] | 0 | m³
|  |  | 1.4. - 31.3.……………..………. | [5 empty] | 0 | m³
|  |  | 1.4. - 31.3.……………..………. | [5 empty] | 0 | m³
|  |  | 1.4. - 31.3.……………..………. | [5 empty] | 0 | m³
|  |  | 1.4. - 31.3.……………..………. | [5 empty] | 0 | m³
|  |  | 1.4. - 31.3.……………..………. | [5 empty] | 0 | m³
|  |  | 1.4. - 31.3.……………..………. | [5 empty] | 0 | m³
|  |  | 1.4. - 31.3.……………..………. | [5 empty] | 0 | m³
|  |  | 1.4. - 31.3.……………..………. | [5 empty] | 0 | m³
|  |  | 1.4. - 31.3.……………..………. | [5 empty] | 0 | m³
|  |  | 1.4. - 31.3.……………..………. | [5 empty] | 0 | m³
|  |  | 1.4. - 31.3.……………..………. | [5 empty] | 0 | m³
|  |  | 1.4. - 31.3.……………..………. | [5 empty] | 0 | m³
|  |  | 1.4. - 31.3.……………..………. | [5 empty] | 0 | m³
|  |  | 1.4. - 31.3.……………..………. | [5 empty] | 0 | m³
|  |  | 1.4. - 31.3.……………..………. | [5 empty] | 0 | m³
|  |  | 1.4. - 31.3.……………..………. | [5 empty] | 0 | m³
|  |  | 1.4. - 31.3.……………..………. | [5 empty] | 0 | m³
|  |  | 1.4. - 31.3.……………..………. | [5 empty] | 0 | m³
Total future arisings: | [7 empty] | 0 |  | m³
Total waste volume: | [7 empty] | 9.0 |  | m³
Comment on volumes: |  |  | Operational requirements at AWE are dependent on Strategic Defence Reviews and are subject to change over time. Future arisings are currently predicted to be zero, as the associated experimental vessel programme has ceased. The stock volume is the nett volume of the vessels and does not include the final package proposal of the vessels being grouted into 3m3 boxes. The stock volumes are recorded in a maintained electronic database and are accurate. The total volume of arisings is now zero as experimental programme for trials on vessels has ceased.
Uncertainty factors on volumes: |  |  | Stock (upper): |  |  | x | 1.0 |  | Arisings (upper): |  | x
|  |  | Stock (lower): |  |  | x | 1.0 |  | Arisings (lower): |  | x
WASTE SOURCE |  |  | Processes involved with the production, maintenance and decommissioning of the UK's nuclear deterrent.
PHYSICAL CHARACTERISTICS
General description: |  |  | Metallic vessels.
Physical components: |  | (%wt) | Metal (77.0%), glass (2.86%), other materials (2.50%) and graphite (17.64%). Nothing has changed since the 2019 UKRWI.
Sealed sources: |  |  | The waste does not contain sealed sources.
Bulk density (t/m³): |  |  |  | 1.9
Comment on density: |  |  | Reviewed in 2022 and same as 2019 UKRWI.
CHEMICAL COMPOSITION
General description and components (%wt): |  |  | Metal (77.0%), glass (2.86%), other materials (2.50%) and graphite (17.64%). Note that the precise breakdown by weight is not available for publication due to the classification of certain materials.
Chemical state: |  |  | Neutral
Chemical form of radionuclides: | H-3: | H-3: | Not present in this waste stream
| C-14: |  | Not present in this waste stream
| Cl-36: |  | Not present in this waste stream
| Se-79: | Selenium-79 | Not present in this waste stream
| Tc-99: | Selenium-79 | Not present in this waste stream
| I-129: |  | Not present in this waste stream
| Ra: |  | Only daughter products present from uranium in this waste stream. Oxide form
| Th: |  | Only daughter products present from uranium in this waste stream. Oxide form
| U: |  | Present in waste stream in compound form (oxide, fluoride and hydride)
Np: |  |  | Np-237 present in waste stream as oxide form from daughter product of Am-241 alpha decay.
Pu: |  |  | Present in waste stream in plutonium hydride / oxide form
Metals and alloys (%wt): |  |  | -
[9 empty] | (%wt) | Type(s) / Grades(s) with proportions |  |  |  |  | % of total C14 activity
|  |  | Stainless steel…………………………………. | [5 empty] | 0 | 0
|  |  | Other ferrous metals………………………...… | [5 empty] | 76.9 | Mild steel
|  |  | Iron…………………………...………… | [5 empty] | 0 | 0
|  |  | Aluminium…………………………...………… | [5 empty] | 0.05 | 0
|  |  | Beryllium…………………….……………….. | [5 empty] | <0.01 | 0
|  |  | Cobalt……………………..……………………. | [5 empty] | 0 | 0
|  |  | Copper…………………………….……………….. | [5 empty] | 0.05 | 0
|  |  | Lead……………………………...……………… | [5 empty] | 0 | 0
|  |  | Magnox/Magnesium…………………………... | [5 empty] | 0 | 0
|  |  | Nickel………………………………………..... | [5 empty] | 0 | 0
|  |  | Titanium…………………………………..……. | [5 empty] | 0 | 0
|  |  | Uranium………………………………...………. | [5 empty] | 0 | 0
|  |  | Zinc………………………………...…… | [5 empty] | 0 | 0
|  |  | Zircaloy/Zirconium……………...…….………. | [5 empty] | 0 | 0
|  |  | Other metals…………………….…………. | [5 empty] | 0 | 0
Organics (%wt): |  |  | This waste contains PVC.
[9 empty] | (%wt) | Type(s) and comment |  |  |  |  | % of total C14 activity
|  |  | Total cellulosics…………..………… | [5 empty] | 0.81 | 0
|  |  | Paper, cotton………..………..……… | [5 empty] | 0 | 0
|  |  | Wood…………..…………………………….… | [5 empty] | 0.81 | 0
|  |  | Halogenated plastics…………..…… | [5 empty] | 0 | 0
|  |  | Total non-halogenated plastics……………… | [5 empty] | 0.01 | 0
|  |  | Condensation polymers…………………...….. | [5 empty] | 0.01 | 0
|  |  | Others…………..……………...…… | [5 empty] | 0 | 0
|  |  | Organic ion exchange materials…..……. | [5 empty] | 0 | 0
|  |  | Total rubber…………..……..…………… | [5 empty] | 0 | 0
|  |  | Halogenated rubber…………………..…..…… | [5 empty] | 0 | 0
|  |  | Non-halogenated rubber…………………....… | [5 empty] | 0 | 0
|  |  | Hydrocarbons………………………….. | [5 empty] | 0 | 0
|  |  | Oil or grease……..………………….… | [5 empty] | 0 | 0
|  |  | Fuel….………………….....……….. | [5 empty] | 0 | 0
|  |  | Asphalt/Tarmac (cont.coal tar)……. | [5 empty] | 0 | 0
|  |  | Asphalt/Tarmac (no coal tar)……...… | [5 empty] | 0 | 0
|  |  | Bitumen………………………….……. | [5 empty] | 0 | 0
|  |  | Others…………………….………………… | [5 empty] | 0 | 0
|  |  | Other organics…………..……………………..… | [5 empty] | 0 | 0
Other materials (%wt): |  |  | -
[9 empty] | (%wt) | Type(s) and comment |  |  |  |  | % of total C14 activity
|  |  | Inorganic ion exchange materials…...… | [5 empty] | 0 | 0
|  |  | Inorganic sludges and flocs…………….… | [5 empty] | 0 | 0
|  |  | Soil……………..……………………....………… | [5 empty] | 0 | 0
|  |  | Brick/Stone/Rubble………………......…………..………… | [5 empty] | 0.31 | 0
|  |  | Cementitious material……………………….…. | [5 empty] | 1.4 | 0
|  |  | Sand………..…………………………..……………….. | [5 empty] | 0 | 0
|  |  | Glass/Ceramics………….…………..………… | [5 empty] | 2.9 | 0
|  |  | Graphite………..…………………………..……… | [5 empty] | 17.6 | 0
|  |  | Desiccants/Catalysts…………………… | [5 empty] | 0 | 0
|  |  | Asbestos…………..……………………...… | [5 empty] | 0 | 0
|  |  | Non/low friable……..……………………………… | [5 empty] | 0 | 0
|  |  | Moderately friable……..……………………………… | [5 empty] | 0 | 0
|  |  | Highly friable……..…………………………… | [5 empty] | 0 | 0
|  |  | Free aqueous liquids…………..………… | [5 empty] | 0 | 0
|  |  | Free non-aqueous liquids…………….………..………… | [5 empty] | 0 | 0
|  |  | Powder/Ash…………..…………………...…… | [5 empty] | 0 | 0
Inorganic anions (%wt): |  |  | Metal hydrides, fluorides and nitrides are present in the waste. Note: nitrides are commonly used to harden materials.
[9 empty] | (%wt) | Type(s) and comment
|  |  | Fluoride……..………………………………….. | [5 empty] | NE | 0
|  |  | Chloride…………..…………………………….. | [5 empty] | NE | 0
|  |  | Iodide…..………………………………...…. | [5 empty] | 0 | 0
|  |  | Cyanide…….…………………………………..… | [5 empty] | 0 | 0
|  |  | Carbonate………..…………………………...… | [5 empty] | 0 | 0
|  |  | Nitrate…………..…………………………...…. | [5 empty] | NE | 0
|  |  | Nitrite…………..……………………………….... | [5 empty] | NE | 0
|  |  | Phosphate……..…………………………...…. | [5 empty] | 0 | 0
|  |  | Sulphate………..…………………………….…. | [5 empty] | NE | 0
|  |  | Sulphide………..……………………………...…. | [5 empty] | 0 | 0
Materials of interest for waste acceptance criteria: |  |  | -
[9 empty] | (%wt) | Type(s) and comment
|  |  | Combustible metals…………………………. | [5 empty] | NE | 0
|  |  | Low flash point liquids……………………...… | [5 empty] | NE | 0
|  |  | Explosive materials………………………….. | [5 empty] | NE | 0
|  |  | Phosphorus…………..………………………… | [5 empty] | NE | 0
|  |  | Hydrides………………………………….……… | [5 empty] | NE | 0
|  |  | Biological etc. materials……………………….. | [6 empty] | 0
|  |  | Biodegradable materials…………...…………. | [5 empty] | NE | 0
|  |  | Putrescible wastes………..…………… | [5 empty] | NE | 0
|  |  | Non-putrescible wastes………..…………… | [5 empty] | NE | 0
|  |  | Corrosive materials…………………………. | [5 empty] | NE | 0
|  |  | Pyrophoric materials………………………….. | [5 empty] | NE | 0
|  |  | Generating toxic gases……………………….. | [5 empty] | NE | 0
|  |  | Reacting with water…………………………...… | [5 empty] | NE | 0
|  |  | Higher activity particles…………………………………. | [5 empty] | NE | 0
|  |  | Soluble solids as bulk chemical compounds……………………..…...…………… | [5 empty] | NE | 0
Hazardous substances / non hazardous pollutants: |  |  | -
[9 empty] | (%wt) | Type(s) and comment
|  |  | Acrylamide………………………………. | [5 empty] | 0 | 0
|  |  | Benzene…………………….…………………. | [5 empty] | NE | 0
|  |  | Chlorinated solvents………………...……. | [5 empty] | 0 | 0
|  |  | Formaldehyde…………………………..…. | [5 empty] | 0 | 0
|  |  | Organometallics………………………...……. | [5 empty] | 0 | 0
|  |  | Phenol……………………………..……..……. | [5 empty] | NE | 0
|  |  | Styrene…..…...…..…………………….…...…….. | [5 empty] | 0 | 0
|  |  | Tri-butyl phosphate………………...…... | [5 empty] | NE | 0
|  |  | Other organophosphates……………………. | [5 empty] | 0 | 0
|  |  | Vinyl chloride………………………………………. | [5 empty] | NE | 0
|  |  | Arsenic……………………………………………. | [5 empty] | NE | 0
|  |  | Barium…………………………………………… | [5 empty] | 0 | 0
|  |  | Boron…………………………………………………. | [5 empty] | NE | 0
|  |  | Boron (in Boral)…………………………………………………. | [5 empty] | NE | 0
|  |  | Boron (non-Boral)…………………………………………………. | [5 empty] | NE | 0
|  |  | Cadmium…………………………….. | [5 empty] | NE | 0
|  |  | Caesium………………………………………………. | [5 empty] | 0 | 0
|  |  | Selenium……………………………………………….. | [5 empty] | NE | 0
|  |  | Chromium……………………………………………………. | [5 empty] | NE | 0
|  |  | Molybdenum…………………………………………… | [5 empty] | NE | 0
|  |  | Thallium……………………………………………. | [5 empty] | 0 | 0
|  |  | Tin……………………………………………….. | [5 empty] | NE | 0
|  |  | Vanadium……………………………………………….. | [5 empty] | NE | 0
|  |  | Mercury compounds……………………………………………... | [5 empty] | 0 | 0
|  |  | Others………………………………………………….. | [5 empty] | NE | 0
Electronic & Electrical Equipment (EEE)
|  |  | EEE Type 1………………..…………. | [5 empty] | 0 | 0
|  |  | EEE Type 2………………..…………. | [5 empty] | 0 | 0
|  |  | EEE Type 3………………..…………. | [5 empty] | 0 | 0
|  |  | EEE Type 4………………..…………. | [5 empty] | 0 | 0
|  |  | EEE Type 5………………..…………. | [5 empty] | 0 | 0
Complexing agents (%wt): |  |  | Not yet determined
[9 empty] | (%wt) | Type(s) and comment
|  |  | EDTA…………………….……............................. | [5 empty] | NE | 0
|  |  | DPTA…….…...…………………....................................... | [5 empty] | NE | 0
|  |  | NTA……………...………………....................................... | [5 empty] | NE | 0
|  |  | Polycarboxylic acids………………………………… | [5 empty] | NE | 0
|  |  | Other organic complexants…………………………..… | [5 empty] | NE | 0
|  |  | Total complexing agents………………………...… | [5 empty] | NE
Potential for the waste to contain discrete items: |  |  | Yes. The spheres are unlikely to be dismantled. The engineered look and robustness of the vessels may indeed group them as discrete items. However, the scheduled disposal route should make them not discrete items. But potential currently exists.
PACKAGING AND CONDITIONING
Conditioning method: |  |  | The vessels are scheduled to be encapsulated in Corner-Lift 3m3 boxes.
Plant Name: |  |  | HDVW Packaging Plant
Location: |  |  | Aldermaston, Berkshire.
Plant Startup date: |  |  | -
Total capacity (m³/y incoming waste): |  |  | -
Target start date for packaging this stream: |  |  | -
Throughput for this stream (m³/y incoming waste): |  |  | -
Other information: |  |  | -
Likely container type: | Container | [6 empty] | Waste packaged (vol%) |  | Waste loading (m³) |  | Payload (m³) |  | Number of packages
| Sellafield 3m³ box | [7 empty] | 100.0 | ~ | 0.452 | NE |  | 20
Likely container type comment: |  |  | 2205 Duplex Steel Corner Lift Box manufactured by Graham Engineering Ltd
Range in container waste volume: |  |  | -
Other information on containers: |  |  | Not specified
Likely conditioning matrix: |  |  | Not Specified
Other information: |  |  | -
Conditioned density (t/m³): |  |  | NE
Conditioned density comment: |  |  | -
Other information on conditioning: |  |  | -
Opportunities for alternative disposal routing: |  |  | No
Baseline Management Route |  | Opportunity Management Route |  |  |  | Stream volume (%) |  |  | Estimated Date that Opportunity will be realised |  | Opportunity Confidence |  | Comment
- |  | - |  |  |  | - |  |  | - |  | - |  | -
0 |  | 0 | [6 empty] | 0 |  | 0 |  | 0
0 |  | 0 | [6 empty] | 0 |  | 0 |  | 0
RADIOACTIVITY
Source: |  |  | Uranium, plutonium and americium.
Uncertainty: |  |  | The accuracy for the stocks has been calculated from looking at the variances in waste received since 1960.
Definition of total alpha and total beta/gamma: |  |  | The total stock alpha and beta/gamma specific activity is calculated from the volume and activity of waste in stock. The fingerprint is not included as this is classified as secret.
Measurement of radioactivities: |  |  | Mass balance was used.
Other information: |  |  | Uranium isotopes are present mixed with plutonium.

## Radionuclide
WASTE STREAM |  |  |  | 7A40 |  |  |  | Experimental Metallic Vessels
|  | Mean radioactivity, TBq/m³ | [9 empty] | Mean radioactivity, TBq/m³
| Nuclide | Waste at |  | Bands and Code |  |  | Future Arisings | Bands and Code |  |  |  | Waste at |  | Bands and Code |  |  | Future Arisings |  | Bands and Code
|  |  | 2022-04-01 | [7 empty] | Nuclide | 2022-04-01
| H 3 |  |  | 0 | 0 | 0 |  | 0 | 0 | 0 | Gd 153 |  |  | 0 | 0 | 0 |  |  | 0 | 0 | 0
| Be 10 |  |  | 0 | 0 | 0 |  | 0 | 0 | 0 | Ho 163 |  |  | 0 | 0 | 0 |  |  | 0 | 0 | 0
| C 14 |  |  | 0 | 0 | 0 |  | 0 | 0 | 0 | Ho 166m |  |  | 0 | 0 | 0 |  |  | 0 | 0 | 0
| Na 22 |  |  | 0 | 0 | 0 |  | 0 | 0 | 0 | Tm 170 |  |  | 0 | 0 | 0 |  |  | 0 | 0 | 0
| Al 26 |  |  | 0 | 0 | 0 |  | 0 | 0 | 0 | Tm 171 |  |  | 0 | 0 | 0 |  |  | 0 | 0 | 0
| Cl 36 |  |  | 0 | 0 | 0 |  | 0 | 0 | 0 | Lu 174 |  |  | 0 | 0 | 0 |  |  | 0 | 0 | 0
| Ar 39 |  |  | 0 | 0 | 0 |  | 0 | 0 | 0 | Lu 176 |  |  | 0 | 0 | 0 |  |  | 0 | 0 | 0
| Ar 42 |  |  | 0 | 0 | 0 |  | 0 | 0 | 0 | Hf 178n |  |  | 0 | 0 | 0 |  |  | 0 | 0 | 0
| K 40 |  |  | 0 | 0 | 0 |  | 0 | 0 | 0 | Hf 182 |  |  | 0 | 0 | 0 |  |  | 0 | 0 | 0
| Ca 41 |  |  | 0 | 0 | 0 |  | 0 | 0 | 0 | Pt 193 |  |  | 0 | 0 | 0 |  |  | 0 | 0 | 0
| Mn 53 |  |  | 0 | 0 | 0 |  | 0 | 0 | 0 | Tl 204 |  |  | 0 | 0 | 0 |  |  | 0 | 0 | 0
| Mn 54 |  |  | 0 | 0 | 0 |  | 0 | 0 | 0 | Pb 205 |  |  | 0 | 0 | 0 |  |  | 0 | 0 | 0
| Fe 55 |  |  | 0 | 0 | 0 |  | 0 | 0 | 0 | Pb 210 |  |  | 0 | 0 | 0 |  |  | 0 | 0 | 0
| Co 60 |  |  | 0 | 0 | 0 |  | 0 | 0 | 0 | Bi 208 |  |  | 0 | 0 | 0 |  |  | 0 | 0 | 0
| Ni 59 |  |  | 0 | 0 | 0 |  | 0 | 0 | 0 | Bi 210m |  |  | 0 | 0 | 0 |  |  | 0 | 0 | 0
| Ni 63 |  |  | 0 | 0 | 0 |  | 0 | 0 | 0 | Po 210 |  |  | 0 | 0 | 0 |  |  | 0 | 0 | 0
| Zn 65 |  |  | 0 | 0 | 0 |  | 0 | 0 | 0 | Ra 223 |  |  | 0 | 0 | 0 |  |  | 0 | 0 | 0
| Se 79 |  |  | 0 | 0 | 0 |  | 0 | 0 | 0 | Ra 225 |  |  | 0 | 0 | 0 |  |  | 0 | 0 | 0
| Kr 81 |  |  | 0 | 0 | 0 |  | 0 | 0 | 0 | Ra 226 |  |  | 0 | 0 | 0 |  |  | 0 | 0 | 0
| Kr 85 |  |  | 0 | 0 | 0 |  | 0 | 0 | 0 | Ra 228 |  |  | 0 | 0 | 0 |  |  | 0 | 0 | 0
| Rb 87 |  |  | 0 | 0 | 0 |  | 0 | 0 | 0 | Ac 227 |  |  | 0 | 0 | 0 |  |  | 0 | 0 | 0
| Sr 90 |  |  | 0 | 0 | 0 |  | 0 | 0 | 0 | Th 227 |  |  | 0 | 0 | 0 |  |  | 0 | 0 | 0
| Zr 93 |  |  | 0 | 0 | 0 |  | 0 | 0 | 0 | Th 228 |  |  | 0 | 0 | 0 |  |  | 0 | 0 | 0
| Nb 91 |  |  | 0 | 0 | 0 |  | 0 | 0 | 0 | Th 229 |  |  | 0 | 0 | 0 |  |  | 0 | 0 | 0
| Nb 92 |  |  | 0 | 0 | 0 |  | 0 | 0 | 0 | Th 230 |  |  | 0 | 0 | 0 |  |  | 0 | 0 | 0
| Nb 93m |  |  | 0 | 0 | 0 |  | 0 | 0 | 0 | Th 232 |  |  | 0 | 0 | 0 |  |  | 0 | 0 | 0
| Nb 94 |  |  | 0 | 0 | 0 |  | 0 | 0 | 0 | Th 234 |  |  | 0 | 0 | 0 |  |  | 0 | 0 | 0
| Mo 93 |  |  | 0 | 0 | 0 |  | 0 | 0 | 0 | Pa 231 |  |  | 0 | 0 | 0 |  |  | 0 | 0 | 0
| Tc 97 |  |  | 0 | 0 | 0 |  | 0 | 0 | 0 | Pa 233 |  |  | 0 | 0 | 0 |  |  | 0 | 0 | 0
| Tc 99 |  |  | 0 | 0 | 0 |  | 0 | 0 | 0 | U 232 |  |  | 0 | 0 | 0 |  |  | 0 | 0 | 0
| Ru 106 |  |  | 0 | 0 | 0 |  | 0 | 0 | 0 | U 233 |  |  | 0 | 0 | 0 |  |  | 0 | 0 | 0
| Pd 107 |  |  | 0 | 0 | 0 |  | 0 | 0 | 0 | U 234 |  |  | 0 | 0 | 6 |  |  | 0 | 0 | 0
| Ag 108m |  |  | 0 | 0 | 0 |  | 0 | 0 | 0 | U 235 |  |  | 0 | 0 | 6 |  |  | 0 | 0 | 0
| Ag 110m |  |  | 0 | 0 | 0 |  | 0 | 0 | 0 | U 236 |  |  | 0 | 0 | 6 |  |  | 0 | 0 | 0
| Cd 109 |  |  | 0 | 0 | 0 |  | 0 | 0 | 0 | U 238 |  |  | 0 | 0 | 6 |  |  | 0 | 0 | 0
| Cd 113m |  |  | 0 | 0 | 0 |  | 0 | 0 | 0 | Np 237 |  |  | 0 | 0 | 0 |  |  | 0 | 0 | 0
| Sn 119m |  |  | 0 | 0 | 0 |  | 0 | 0 | 0 | Pu 236 |  |  | 0 | 0 | 0 |  |  | 0 | 0 | 0
| Sn 121m |  |  | 0 | 0 | 0 |  | 0 | 0 | 0 | Pu 238 |  |  | 0 | 0 | 6 |  |  | 0 | 0 | 0
| Sn 123 |  |  | 0 | 0 | 0 |  | 0 | 0 | 0 | Pu 239 |  |  | 0 | 0 | 6 |  |  | 0 | 0 | 0
| Sn 126 |  |  | 0 | 0 | 0 |  | 0 | 0 | 0 | Pu 240 |  |  | 0 | 0 | 6 |  |  | 0 | 0 | 0
| Sb 125 |  |  | 0 | 0 | 0 |  | 0 | 0 | 0 | Pu 241 |  |  | 0 | 0 | 6 |  |  | 0 | 0 | 0
| Sb 126 |  |  | 0 | 0 | 0 |  | 0 | 0 | 0 | Pu 242 |  |  | 0 | 0 | 6 |  |  | 0 | 0 | 0
| Te 125m |  |  | 0 | 0 | 0 |  | 0 | 0 | 0 | Am 241 |  |  | 0 | 0 | 6 |  |  | 0 | 0 | 0
| Te 127m |  |  | 0 | 0 | 0 |  | 0 | 0 | 0 | Am 242m |  |  | 0 | 0 | 0 |  |  | 0 | 0 | 0
| I 129 |  |  | 0 | 0 | 0 |  | 0 | 0 | 0 | Am 243 |  |  | 0 | 0 | 0 |  |  | 0 | 0 | 0
| Cs 134 |  |  | 0 | 0 | 0 |  | 0 | 0 | 0 | Cm 242 |  |  | 0 | 0 | 0 |  |  | 0 | 0 | 0
| Cs 135 |  |  | 0 | 0 | 0 |  | 0 | 0 | 0 | Cm 243 |  |  | 0 | 0 | 0 |  |  | 0 | 0 | 0
| Cs 137 |  |  | 0 | 0 | 0 |  | 0 | 0 | 0 | Cm 244 |  |  | 0 | 0 | 0 |  |  | 0 | 0 | 0
| Ba 133 |  |  | 0 | 0 | 0 |  | 0 | 0 | 0 | Cm 245 |  |  | 0 | 0 | 0 |  |  | 0 | 0 | 0
| La 137 |  |  | 0 | 0 | 0 |  | 0 | 0 | 0 | Cm 246 |  |  | 0 | 0 | 0 |  |  | 0 | 0 | 0
| La 138 |  |  | 0 | 0 | 0 |  | 0 | 0 | 0 | Cm 248 |  |  | 0 | 0 | 0 |  |  | 0 | 0 | 0
| Ce 144 |  |  | 0 | 0 | 0 |  | 0 | 0 | 0 | Cf 249 |  |  | 0 | 0 | 0 |  |  | 0 | 0 | 0
| Pm 145 |  |  | 0 | 0 | 0 |  | 0 | 0 | 0 | Cf 250 |  |  | 0 | 0 | 0 |  |  | 0 | 0 | 0
| Pm 147 |  |  | 0 | 0 | 0 |  | 0 | 0 | 0 | Cf 251 |  |  | 0 | 0 | 0 |  |  | 0 | 0 | 0
| Sm 147 |  |  | 0 | 0 | 0 |  | 0 | 0 | 0 | Cf 252 |  |  | 0 | 0 | 0 |  |  | 0 | 0 | 0
| Sm 151 |  |  | 0 | 0 | 0 |  | 0 | 0 | 0 | Other a |  |  | 0 | 0 | 0 |  |  | 0 | 0 | 0
| Eu 152 |  |  | 0 | 0 | 0 |  | 0 | 0 | 0 | Other b/g |  |  | 0 | 0 | 0 |  |  | 0 | 0 | 0
| Eu 154 |  |  | 0 | 0 | 0 |  | 0 | 0 | 0 | Total a |  | ~3.30E+00 | C | C | 2 |  | 0 | 0 | 0 | 0
| Eu 155 |  |  | 0 | 0 | 0 |  | 0 | 0 | 0 | Total b/g |  | ~4.24E-01 | C | C | 2 |  | 0 | 0 | 0 | 0
| Bands (Upper and Lower) | [9 empty] | Code
| A a factor of 1.5 | [9 empty] | 1 Measured activity
| B a factor of 3 | [9 empty] | 2 Derived activity (best estimate)
| C a factor of 10 | [9 empty] | 3 Derived activity (upper limit)
| D a factor of 100 | [9 empty] | 4 Not present
| E a factor of 1000 | [9 empty] | 5 Present but not significant
6 Likely to be present but not assessed
| Note: Bands quantify uncertainty in | [9 empty] | 7 Present in significant quantities but not determined
| the mean radioactivity. | [9 empty] | 8 Not expected to be present in significant quantity