## DataSheet
WASTE STREAM |  |  | 7A41 |  | Cemented Sludges
SITE |  |  | AWE Aldermaston
SITE OWNER |  |  | Ministry of Defence
WASTE CUSTODIAN |  |  | AWE plc
WASTE TYPE |  |  | LLW |  |  | 0
Is the waste suject to Scottish Policy: |  |  | No
WASTE VOLUMES
Reported
Stocks: |  |  | At 1.4.2022………………………...….. |  |  |  |  | 166.1 |  | m³
Future arisings - |  |  | 1.4.2022 - 31.3.2080……..…. |  |  |  |  | 0 |  | m³
|  |  | 1.4. - 31.3.………. |  |  |  |  | 0 |  | m³
|  |  | 1.4. - 31.3.………. |  |  |  |  | 0 |  | m³
|  |  | 1.4. - 31.3.………. |  |  |  |  | 0 |  | m³
|  |  | 1.4. - 31.3.………. |  |  |  |  | 0 |  | m³
|  |  | 1.4. - 31.3.………. |  |  |  |  | 0 |  | m³
|  |  | 1.4. - 31.3.………. |  |  |  |  | 0 |  | m³
|  |  | 1.4. - 31.3.………. |  |  |  |  | 0 |  | m³
|  |  | 1.4. - 31.3.………. |  |  |  |  | 0 |  | m³
|  |  | 1.4. - 31.3.………. |  |  |  |  | 0 |  | m³
|  |  | 1.4. - 31.3.………. |  |  |  |  | 0 |  | m³
|  |  | 1.4. - 31.3.………. |  |  |  |  | 0 |  | m³
|  |  | 1.4. - 31.3.………. |  |  |  |  | 0 |  | m³
|  |  | 1.4. - 31.3.………. |  |  |  |  | 0 |  | m³
|  |  | 1.4. - 31.3.………. |  |  |  |  | 0 |  | m³
|  |  | 1.4. - 31.3.………. |  |  |  |  | 0 |  | m³
|  |  | 1.4. - 31.3.………. |  |  |  |  | 0 |  | m³
|  |  | 1.4. - 31.3.………. |  |  |  |  | 0 |  | m³
|  |  | 1.4. - 31.3.………. |  |  |  |  | 0 |  | m³
|  |  | 1.4. - 31.3.………. |  |  |  |  | 0 |  | m³
|  |  | 1.4. - 31.3.………. |  |  |  |  | 0 |  | m³
|  |  | 1.4. - 31.3.………. |  |  |  |  | 0 |  | m³
|  |  | 1.4. - 31.3.………. |  |  |  |  | 0 |  | m³
|  |  | 1.4. - 31.3.………. |  |  |  |  | 0 |  | m³
|  |  | 1.4. - 31.3.………. |  |  |  |  | 0 |  | m³
|  |  | 1.4. - 31.3.………. |  |  |  |  | 0 |  | m³
|  |  | 1.4. - 31.3.………. |  |  |  |  | 0 |  | m³
|  |  | 1.4. - 31.3.………. |  |  |  |  | 0 |  | m³
|  |  | 1.4. - 31.3.………. |  |  |  |  | 0 |  | m³
|  |  | 1.4. - 31.3.………. |  |  |  |  | 0 |  | m³
|  |  | 1.4. - 31.3.………. |  |  |  |  | 0 |  | m³
|  |  | 1.4. - 31.3.………. |  |  |  |  | 0 |  | m³
|  |  | 1.4. - 31.3.………. |  |  |  |  | 0 |  | m³
|  |  | 1.4. - 31.3.………. |  |  |  |  | 0 |  | m³
|  |  | 1.4. - 31.3.………. |  |  |  |  | 0 |  | m³
|  |  | 1.4. - 31.3.………. |  |  |  |  | 0 |  | m³
|  |  | 1.4. - 31.3.………. |  |  |  |  | 0 |  | m³
|  |  | 1.4. - 31.3.………. |  |  |  |  | 0 |  | m³
|  |  | 1.4. - 31.3.………. |  |  |  |  | 0 |  | m³
|  |  | 1.4. - 31.3.………. |  |  |  |  | 0 |  | m³
|  |  | 1.4. - 31.3.………. |  |  |  |  | 0 |  | m³
|  |  | 1.4. - 31.3.………. |  |  |  |  | 0 |  | m³
|  |  | 1.4. - 31.3.………. |  |  |  |  | 0 |  | m³
|  |  | 1.4. - 31.3.………. |  |  |  |  | 0 |  | m³
|  |  | 1.4. - 31.3.………. |  |  |  |  | 0 |  | m³
|  |  | 1.4. - 31.3.………. |  |  |  |  | 0 |  | m³
|  |  | 1.4. - 31.3.………. |  |  |  |  | 0 |  | m³
|  |  | 1.4. - 31.3.………. |  |  |  |  | 0 |  | m³
|  |  | 1.4. - 31.3.………. |  |  |  |  | 0 |  | m³
|  |  | 1.4. - 31.3.………. |  |  |  |  | 0 |  | m³
|  |  | 1.4. - 31.3.………. |  |  |  |  | 0 |  | m³
|  |  | 1.4. - 31.3.………. |  |  |  |  | 0 |  | m³
|  |  | 1.4. - 31.3.………. |  |  |  |  | 0 |  | m³
|  |  | 1.4. - 31.3.………. |  |  |  |  | 0 |  | m³
|  |  | 1.4. - 31.3.………. |  |  |  |  | 0 |  | m³
|  |  | 1.4. - 31.3.………. |  |  |  |  | 0 |  | m³
|  |  | 1.4. - 31.3.………. |  |  |  |  | 0 |  | m³
|  |  | 1.4. - 31.3.………. |  |  |  |  | 0 |  | m³
|  |  | 1.4. - 31.3.………. |  |  |  |  | 0 |  | m³
|  |  | 1.4. - 31.3.………. |  |  |  |  | 0 |  | m³
|  |  | 1.4. - 31.3.………. |  |  |  |  | 0 |  | m³
|  |  | 1.4. - 31.3.………. |  |  |  |  | 0 |  | m³
|  |  | 1.4. - 31.3.………. |  |  |  |  | 0 |  | m³
|  |  | 1.4. - 31.3.………. |  |  |  |  | 0 |  | m³
|  |  | 1.4. - 31.3.………. |  |  |  |  | 0 |  | m³
|  |  | 1.4. - 31.3.………. |  |  |  |  | 0 |  | m³
|  |  | 1.4. - 31.3.………. |  |  |  |  | 0 |  | m³
|  |  | 1.4. - 31.3.………. |  |  |  |  | 0 |  | m³
|  |  | 1.4. - 31.3.………. |  |  |  |  | 0 |  | m³
|  |  | 1.4. - 31.3.………. |  |  |  |  | 0 |  | m³
|  |  | 1.4. - 31.3.………. |  |  |  |  | 0 |  | m³
|  |  | 1.4. - 31.3.………. |  |  |  |  | 0 |  | m³
|  |  | 1.4. - 31.3.………. |  |  |  |  | 0 |  | m³
|  |  | 1.4. - 31.3.………. |  |  |  |  | 0 |  | m³
|  |  | 1.4. - 31.3.………. |  |  |  |  | 0 |  | m³
|  |  | 1.4. - 31.3.………. |  |  |  |  | 0 |  | m³
|  |  | 1.4. - 31.3.………. |  |  |  |  | 0 |  | m³
|  |  | 1.4. - 31.3.………. |  |  |  |  | 0 |  | m³
|  |  | 1.4. - 31.3.………. |  |  |  |  | 0 |  | m³
|  |  | 1.4. - 31.3.………. |  |  |  |  | 0 |  | m³
|  |  | 1.4. - 31.3.………. |  |  |  |  | 0 |  | m³
|  |  | 1.4. - 31.3.………. |  |  |  |  | 0 |  | m³
|  |  | 1.4. - 31.3.………. |  |  |  |  | 0 |  | m³
|  |  | 1.4. - 31.3.………. |  |  |  |  | 0 |  | m³
|  |  | 1.4. - 31.3.………. |  |  |  |  | 0 |  | m³
|  |  | 1.4. - 31.3.………. |  |  |  |  | 0 |  | m³
|  |  | 1.4. - 31.3.………. |  |  |  |  | 0 |  | m³
|  |  | 1.4. - 31.3.………. |  |  |  |  | 0 |  | m³
|  |  | 1.4. - 31.3.………. |  |  |  |  | 0 |  | m³
|  |  | 1.4. - 31.3.………. |  |  |  |  | 0 |  | m³
|  |  | 1.4. - 31.3.………. |  |  |  |  | 0 |  | m³
|  |  | 1.4. - 31.3.………. |  |  |  |  | 0 |  | m³
|  |  | 1.4. - 31.3.………. |  |  |  |  | 0 |  | m³
|  |  | 1.4. - 31.3.………. |  |  |  |  | 0 |  | m³
|  |  | 1.4. - 31.3.………. |  |  |  |  | 0 |  | m³
Total future arisings: | [7 empty] | 0 |  | m³
Total waste volume: | [7 empty] | 166.1 |  | m³
Comment on volumes: |  |  | This code contains AWE's cemented sludges. It had been previously agreed that these would be disposed as LLW under 7A27 (agreement with LLWR), but LLWR has not accepted these items since the introduction of discrete items in the LLWR WAC. Stock volumes are recorded in a database and are considered to be accurate. The total volume of arisings will depend on the BAT route for processing the sludge drums, which is subject to change.
Uncertainty factors on volumes: |  |  | Stock (upper): |  |  | x | 1.0 |  | Arisings (upper): |  | x
|  |  | Stock (lower): |  |  | x | 1.0 |  | Arisings (lower): |  | x
WASTE SOURCE |  |  | Effluent treatment using ferric floc precipitation process to remove radioactivity from aqueous waste streams, which have originated from uranium and plutonium operations, and been cemented.
PHYSICAL CHARACTERISTICS
General description: |  |  | The waste consists of uranium and plutonium bearing sludges resulting from legacy operations. The waste contains no items that require special handling. Solid component of the sludge has been concentrated by aqueous waste treatment processes. The sludge has been mixed with cement to solidify inside 205 litre lost paddle steel drums.
Physical components: |  | (%vol) | The solid content is 100%.
Sealed sources: |  |  | The waste does not contain sealed sources.
Bulk density (t/m³): |  |  |  | 1.87
Comment on density: |  |  | The figure has been reviewed and slightly adjusted for the 2022 UKRWI, and is an average of all in-stock containers.
CHEMICAL COMPOSITION
General description and components (%wt): |  |  | Contains trace metals, other ferrous metal (12%) and cemented flocculant sludge (88%). This is an accurate description (2022) taken from an analysis report. The last RWI also identified the waste as being made up of uranium and plutonium bearing ferric hydroxide sludges. The waste contains silica as SiO2 (1.2%), iron as Fe2O3 (1.6%), calcium as CaO (2.4%), sodium as Na2O (0.2%), carbonate as CO2 (1.9%), chloride as Cl (0.1%), plutonium as oxide (<0.1%), uranium as oxide (<0.1%), heavy metals as oxides (<0.1%), potassium as sulphate (<0.1%), magnesium as hydroxide (<0.1%). As in the 2019 UKRWI, this data has been assumed to be correct and not reviewed for the 2022 UKRWI.
Chemical state: |  |  | Alkali
Chemical form of radionuclides: |  | H-3: | HT and HTO diffused present in waste stream. Small amount of organically bound tritium may be present in solid form
| C-14: |  | Not present in the waste stream
| Cl-36: |  | Not present in the waste stream
| Se-79: | Selenium-79 | Not present in the waste stream
| Tc-99: | Selenium-79 | Not present in the waste stream
| I-129: |  | Not present in the waste stream
| Ra: |  | Only daughter products present from uranium in this waste stream. Oxide form
| Th: |  | Only daughter products present from uranium in this waste stream. Oxide form
| U: |  | Present in the waste stream in oxide form
Np: |  |  | Np-237 present in waste stream as oxide form from daughter product of Am-241 alpha decay
Pu: |  |  | Present in the waste stream in oxide form
Metals and alloys (%wt): |  |  | No sheet metal.
[9 empty] | (%wt) | Type(s) / Grades(s) with proportions |  |  |  |  | % of total C14 activity
|  |  | Stainless steel…………………………………. | [5 empty] | 0 | 0
|  |  | Other ferrous metals………………………...… | [5 empty] | 12.0 | Includes drum and lost paddle (both mild steel)
|  |  | Iron………………………...………………………………. | [5 empty] | 0 | 0
|  |  | Aluminium…………………………...………… | [5 empty] | 0 | 0
|  |  | Beryllium…………………….……………….. | [5 empty] | TR | 0
|  |  | Cobalt……………………..……………………. | [5 empty] | TR | 0
|  |  | Copper…………………………….……………….. | [5 empty] | TR | 0
|  |  | Lead……………………………...……………… | [5 empty] | TR | 0
|  |  | Magnox/Magnesium…………………………... | [5 empty] | TR | 0
|  |  | Nickel………………………………………..... | [5 empty] | TR | 0
|  |  | Titanium…………………………………..……. | [5 empty] | TR | 0
|  |  | Uranium………………………………...………. | [5 empty] | TR | 0
|  |  | Zinc………………………………...…… | [5 empty] | TR | 0
|  |  | Zircaloy/Zirconium……………...…….………. | [5 empty] | TR | 0
|  |  | Other metals…………………….…………. | [5 empty] | TR | 0
Organics (%wt): |  |  | There are no organic materials (other than traces of complexing agents)
[9 empty] | (%wt) | Type(s) and comment |  |  |  |  | % of total C14 activity
|  |  | Total cellulosics…………..………… | [5 empty] | 0 | 0
|  |  | Paper, cotton………..…………… | [5 empty] | 0 | 0
|  |  | Wood…………..………………… | [5 empty] | 0 | 0
|  |  | Halogenated plastics…………..…… | [5 empty] | 0 | 0
|  |  | Total non-halogenated plastics……………… | [5 empty] | 0 | 0
|  |  | Condensation polymers…………………...….. | [5 empty] | 0 | 0
|  |  | Others…………..……………...…… | [5 empty] | 0 | 0
|  |  | Organic ion exchange materials…..……. | [5 empty] | 0 | 0
|  |  | Total rubber…………..……..…………… | [5 empty] | 0 | 0
|  |  | Halogenated rubber…………………..…..…… | [5 empty] | 0 | 0
|  |  | Non-halogenated rubber…………………....… | [5 empty] | 0 | 0
|  |  | Hydrocarbons…………………………..... | [5 empty] | 0 | 0
|  |  | Oil or grease……..………………….….… | [5 empty] | 0 | 0
|  |  | Fuel….………………….....…………... | [5 empty] | 0 | 0
|  |  | Asphalt/Tarmac (cont.coal tar)….… | [5 empty] | 0 | 0
|  |  | Asphalt/Tarmac (no coal tar)……...… | [5 empty] | 0 | 0
|  |  | Bitumen………………………………… | [5 empty] | 0 | 0
|  |  | Others………………………………………. | [5 empty] | 0 | 0
|  |  | Other organics…………..……………………..… | [5 empty] | 0 | 0
Other materials (%wt): |  |  | The waste stream is a sludge
[9 empty] | (%wt) | Type(s) and comment |  |  |  |  | % of total C14 activity
|  |  | Inorganic ion exchange materials…...… | [5 empty] | TR | 0
|  |  | Inorganic sludges and flocs…………….… | [5 empty] | 63.0 | 0
|  |  | Soil……………..……………………....………… | [5 empty] | 0 | 0
|  |  | Brick/Stone/Rubble………………......…………..………… | [5 empty] | 0 | 0
|  |  | Cementitious material……………………….…. | [5 empty] | 25.0 | Cement
|  |  | Sand……………………………………….. | [5 empty] | 0 | 0
|  |  | Glass/Ceramics………….…………..………… | [5 empty] | 0 | 0
|  |  | Graphite………..…………………………..……… | [5 empty] | 0 | 0
|  |  | Desiccants/Catalysts…………………… | [5 empty] | 0 | 0
|  |  | Asbestos…………..……………………...… | [5 empty] | 0 | 0
|  |  | Non/low friable……..……………………………… | [5 empty] | 0 | 0
|  |  | Moderately friable……..……………………………… | [5 empty] | 0 | 0
|  |  | Highly friable……..…………………………… | [5 empty] | 0 | 0
|  |  | Free aqueous liquids…………..………… | [5 empty] | 0 | 0
|  |  | Free non-aqueous liquids…………….………..………… | [5 empty] | 0 | 0
|  |  | Powder/Ash…………..…………………...…… | [5 empty] | 0 | 0
Inorganic anions (%wt): |  |  | The waste contains sulphates, chlorides, carbonates and phosphates with traces of nitrate, fluoride and sulphide. Chloride is estimated as 350 to 1100 ppm of total sludge.
[9 empty] | (%wt) | Type(s) and comment
|  |  | Fluoride……..………………………………….. | [5 empty] | TR | 0
|  |  | Chloride…………..…………………………….. | [5 empty] | 0.10 | 350 to 1100 ppm
|  |  | Iodide…..………………………………...…. | [5 empty] | 0 | 0
|  |  | Cyanide…….…………………………………..… | [5 empty] | 0 | 0
|  |  | Carbonate………..…………………………...… | [5 empty] | 1.9 | 0
|  |  | Nitrate…………..…………………………...…. | [5 empty] | TR | 0
|  |  | Nitrite…………..……………………………….... | [5 empty] | 0 | 0
|  |  | Phosphate……..…………………………...…. | [5 empty] | TR | 0
|  |  | Sulphate………..…………………………….…. | [5 empty] | <0.10 | 0
|  |  | Sulphide………..……………………………...…. | [5 empty] | TR | 0
Materials of interest for waste acceptance criteria: |  |  | There are no hazardous materials present in the walls.
[9 empty] | (%wt) | Type(s) and comment
|  |  | Combustible metals…………………………. | [5 empty] | 0 | 0
|  |  | Low flash point liquids……………………...… | [5 empty] | 0 | 0
|  |  | Explosive materials………………………….. | [5 empty] | 0 | 0
|  |  | Phosphorus…………..………………………… | [5 empty] | 0 | 0
|  |  | Hydrides………………………………….……… | [5 empty] | 0 | 0
|  |  | Biological etc. materials……………………….. | [5 empty] | 0 | 0
|  |  | Biodegradable materials…………...…………. | [5 empty] | 0 | 0
|  |  | Putrescible wastes………..…………… | [5 empty] | 0 | 0
|  |  | Non-putrescible wastes………..…………… | [5 empty] | 0 | 0
|  |  | Corrosive materials…………………………. | [5 empty] | 0 | 0
|  |  | Pyrophoric materials………………………….. | [5 empty] | 0 | 0
|  |  | Generating toxic gases……………………….. | [5 empty] | 0 | 0
|  |  | Reacting with water…………………………...… | [5 empty] | 0 | 0
|  |  | Higher activity particles…………………………………. | [5 empty] | 0 | 0
|  |  | Soluble solids as bulk chemical compounds……………………..………………….… | [5 empty] | 0 | 0
Hazardous substances / non hazardous pollutants: |  |  | -
[9 empty] | (%wt) | Type(s) and comment
|  |  | Acrylamide…………………………… | [5 empty] | 0 | 0
|  |  | Benzene………………..……………… | [5 empty] | 0 | 0
|  |  | Chlorinated solvents………..……………. | [5 empty] | 0 | 0
|  |  | Formaldehyde…………………………. | [5 empty] | 0 | 0
|  |  | Organometallics…………………………. | [5 empty] | 0 | 0
|  |  | Phenol……………………………………….... | [5 empty] | 0 | 0
|  |  | Styrene…..…...…..…..……………………….. | [5 empty] | 0 | 0
|  |  | Tri-butyl phosphate……………………….………... | [5 empty] | 0 | 0
|  |  | Other organophosphates……………………….. | [5 empty] | 0 | 0
|  |  | Vinyl chloride………………………………………. | [5 empty] | 0 | 0
|  |  | Arsenic……………………………………….... | [5 empty] | P | 0.34ppm
|  |  | Barium…………………………………..…………. | [5 empty] | 0 | 0
|  |  | Boron…………………….……………………….. | [5 empty] | P | 0.84ppm
|  |  | Boron (in Boral)…………………………………………………. | [5 empty] | P | 0.84ppm
|  |  | Boron (non-Boral)…………………………………………………. | [5 empty] | 0 | 0
|  |  | Cadmium………………………………….……………….. | [5 empty] | P | 0.51ppm
|  |  | Caesium……………………………………..……………. | [5 empty] | TR | 0
|  |  | Selenium………………………………………….……. | [5 empty] | P | 0.51ppm
|  |  | Chromium………………………..………………………. | [5 empty] | P | 4.21ppm
|  |  | Molybdenum……………………………..…………………. | [5 empty] | P | 0.25ppm
|  |  | Thallium…………………………...………………………. | [5 empty] | 0 | 0
|  |  | Tin………………………………...……………………… | [5 empty] | P | 0.93ppm
|  |  | Vanadium…………………………………...…………………. | [5 empty] | P | 0.34ppm
|  |  | Mercury compounds…………………...……………………. | [5 empty] | 0 | 0
|  |  | Others…………………………………………..…… | [5 empty] | P | TR
Electronic & Electrical Equipment (EEE)
|  |  | EEE Type 1……………………….……………. | [5 empty] | 0 | 0
|  |  | EEE Type 2…………………………………...……. | [5 empty] | 0 | 0
|  |  | EEE Type 3………………………………...……. | [5 empty] | 0 | 0
|  |  | EEE Type 4………………………………….……. | [5 empty] | 0 | 0
|  |  | EEE Type 5…………………………………..……. | [5 empty] | 0 | 0
Complexing agents (%wt): |  |  | No
[9 empty] | (%wt) | Type(s) and comment
|  |  | EDTA…………………….…………………….. | [5 empty] | 0 | 0
|  |  | DPTA…….…...………………………………………. | [5 empty] | 0 | 0
|  |  | NTA……………...…………………………………… | [5 empty] | 0 | 0
|  |  | Polycarboxylic acids………………………………… | [5 empty] | 0 | 0
|  |  | Other organic complexants…………………………..… | [5 empty] | 0 | The waste stream does not contain any complexing agents.
|  |  | Total complexing agents………………………...… | [5 empty] | 0
Potential for the waste to contain discrete items: |  |  | Yes. These items are cemented drums likely to go to LLWR for burial at the repository near Drigg.
TREATMENT, PACKAGING AND DISPOSAL
Planned on-site / off-site treatment(s): |  |  | Treatment | [8 empty] | On-site / Off-site |  | Stream volume %
|  |  | Low force compaction | [8 empty] | 0
|  |  | Supercompaction (HFC) | [8 empty] | 0
|  |  | Incineration | [8 empty] | 0
|  |  | Solidification | [8 empty] | 0
|  |  | Decontamination | [8 empty] | 0
|  |  | Metal treatment | [8 empty] | 0
|  |  | Size reduction | [8 empty] | 0
|  |  | Decay storage | [8 empty] | 0
|  |  | Recycling / reuse | [8 empty] | 0
|  |  | Other / various | [8 empty] | 0
|  |  | None | [8 empty] | Off-site |  | 100.0
Comments on planned treatments : |  |  | AWE is awaiting confirmation from LLWR that this waste cannot be accepted on a variation, as it was acceptable up until June 2014. The average alpha activity is 3800 Bq/g so is LLW, but does not fall under the discrete items' limit.
Disposal Routes: |  |  | Disposal Route | [8 empty] | Stream volume % |  | Disposal density t/m3
Expected to be consigned to the LLW Repository
Expected to be consigned to a Landfill Facility
Expected to be consigned to an On-Site Disposal Facility
Expected to be consigned to an Incineration Facility
Expected to be consigned to a Metal Treatment Facility
Expected to be consigned as Out of Scope
Expected to be recycled / reused
|  |  | Disposal route not known | [8 empty] | 100.0 |  | 1.9
Classification codes for waste expected to be consigned to a landfill facility: |  |  |  |  | -
Upcoming (2022/23-2024/25) Waste Routing (if expected to change from above):
| Disposal Route | [8 empty] | Stream volume %
[10 empty] | 2022/23 |  | 2023/24 |  | 2024/25
Expected to be consigned to the LLW Repository
Expected to be consigned to a Landfill Facility
Expected to be consigned to an On-Site Disposal Facility
Expected to be consigned to an Incineration Facility
Expected to be consigned to a Metal Treatment Facility
Expected to be consigned as Out of Scope
Expected to be recycled / reused
Disposal route not known
Opportunities for alternative disposal routing: | [5 empty] | Not yet determined
Baseline Management Route |  | Opportunity Management Route |  |  |  | Stream volume (%) |  |  | Estimated Date that Opportunity will be realised |  | Opportunity Confidence |  | Comment
- |  | - |  |  |  | - |  |  | - |  | - |  | -
0 |  | 0 | [6 empty] | 0 |  | 0 |  | 0
0 |  | 0 | [6 empty] | 0 |  | 0 |  | 0
Waste Packaging for Disposal: |  |  |  | (Not applicable to this waste stream)
|  |  | Container | [6 empty] | Stream volume % |  | Waste loading (m³) |  | Number of packages
1/3 Height IP-2 ISO
2/3 Height IP-2 ISO
1/2 Height WAMAC IP-2 ISO
1/2 Height IP-2 Disposal/Re-usable ISO
2m box (no shielding)
4m box (no shielding)
Other
Other information: |  |  | Will only go into a HHISO if the waste is accepted at the LLWR. Some voidage will be filled with small packages from the 7A27 waste stream and there will be no inaccessible voidage.
Waste Planned for Disposal at the LLW Repository: | [6 empty] | (Not applicable to this waste stream)
Container voidage: |  |  | -
Waste Characterisation Form (WCH): |  |  | The waste does not meet the LLWR's Waste Acceptance Criteria (WAC). The waste does not have a current WCH. Average alpha activity is 3800 Bq/g, which is classifed as LLW but does not meet the discrete items criteria.
Waste consigned for disposal to LLWR in the year of generation: |  |  | No. This waste was being drip fed to the LLWR when AWE had an annual allocation. Most of the cemented drums were generated in 2007.
Non-Containerised Waste for In-Vault Grouting: | [5 empty] | (Not applicable to this waste stream)
Stream volume (%): |  |  | -
Waste stream variation: |  |  | -
Bounding cuboidal volume (m³): |  |  | -
Inaccessible voidage: |  |  | -
Other information: |  |  | -
RADIOACTIVITY
Source: |  |  | Plutonium, urnaium and tritium. With traces of Cs-137, Fe-55 and Co-60.
Uncertainty: |  |  | Accurate data based on assay of sludge from water treatment tanks (minimal variation).
Definition of total alpha and total beta/gamma: |  |  | The total alpha and total beta/gamma figures are the sum of the listed alpha and beta/gamma radionuclides.
Measurement of radioactivities: |  |  | The activity contained within the sludge is determined by sampling and using destructive assay. Decay nuclides with a half-life of less than 3 months have been omitted.
Other information: |  |  | -

## Radionuclide
WASTE STREAM |  |  |  | 7A41 |  |  |  | Cemented Sludges
|  | Mean radioactivity, TBq/m³ | [9 empty] | Mean radioactivity, TBq/m³
| Nuclide | Waste at |  | Bands and Code |  |  | Future Arisings | Bands and Code |  |  |  | Waste at |  | Bands and Code |  |  | Future Arisings |  | Bands and Code
|  | 2022-04-01 | [8 empty] | Nuclide | 2022-04-01
| H 3 |  | 1.86E-04 | A | A | 1 |  | 0 | 0 | 0 | Gd 153 |  |  | 0 | 0 | 0 |  |  | 0 | 0 | 0
| Be 10 |  |  | 0 | 0 | 0 |  | 0 | 0 | 0 | Ho 163 |  |  | 0 | 0 | 0 |  |  | 0 | 0 | 0
| C 14 |  |  | 0 | 0 | 0 |  | 0 | 0 | 0 | Ho 166m |  |  | 0 | 0 | 0 |  |  | 0 | 0 | 0
| Na 22 |  |  | 0 | 0 | 0 |  | 0 | 0 | 0 | Tm 170 |  |  | 0 | 0 | 0 |  |  | 0 | 0 | 0
| Al 26 |  |  | 0 | 0 | 0 |  | 0 | 0 | 0 | Tm 171 |  |  | 0 | 0 | 0 |  |  | 0 | 0 | 0
| Cl 36 |  |  | 0 | 0 | 0 |  | 0 | 0 | 0 | Lu 174 |  |  | 0 | 0 | 0 |  |  | 0 | 0 | 0
| Ar 39 |  |  | 0 | 0 | 0 |  | 0 | 0 | 0 | Lu 176 |  |  | 0 | 0 | 0 |  |  | 0 | 0 | 0
| Ar 42 |  |  | 0 | 0 | 0 |  | 0 | 0 | 0 | Hf 178n |  |  | 0 | 0 | 0 |  |  | 0 | 0 | 0
| K 40 |  |  | 0 | 0 | 0 |  | 0 | 0 | 0 | Hf 182 |  |  | 0 | 0 | 0 |  |  | 0 | 0 | 0
| Ca 41 |  |  | 0 | 0 | 0 |  | 0 | 0 | 0 | Pt 193 |  |  | 0 | 0 | 0 |  |  | 0 | 0 | 0
| Mn 53 |  |  | 0 | 0 | 0 |  | 0 | 0 | 0 | Tl 204 |  |  | 0 | 0 | 0 |  |  | 0 | 0 | 0
| Mn 54 |  |  | 0 | 0 | 0 |  | 0 | 0 | 0 | Pb 205 |  |  | 0 | 0 | 0 |  |  | 0 | 0 | 0
| Fe 55 |  | 3.92E-07 | A | A | 1 |  | 0 | 0 | 0 | Pb 210 |  |  | 0 | 0 | 5 |  |  | 0 | 0 | 0
| Co 60 |  | 1.73E-06 | A | A | 1 |  | 0 | 0 | 0 | Bi 208 |  |  | 0 | 0 | 0 |  |  | 0 | 0 | 0
| Ni 59 |  |  | 0 | 0 | 0 |  | 0 | 0 | 0 | Bi 210m |  |  | 0 | 0 | 0 |  |  | 0 | 0 | 0
| Ni 63 |  |  | 0 | 0 | 0 |  | 0 | 0 | 0 | Po 210 |  |  | 0 | 0 | 5 |  |  | 0 | 0 | 0
| Zn 65 |  |  | 0 | 0 | 0 |  | 0 | 0 | 0 | Ra 223 |  |  | 0 | 0 | 5 |  |  | 0 | 0 | 0
| Se 79 |  |  | 0 | 0 | 0 |  | 0 | 0 | 0 | Ra 225 |  |  | 0 | 0 | 5 |  |  | 0 | 0 | 0
| Kr 81 |  |  | 0 | 0 | 0 |  | 0 | 0 | 0 | Ra 226 |  |  | 0 | 0 | 5 |  |  | 0 | 0 | 0
| Kr 85 |  |  | 0 | 0 | 0 |  | 0 | 0 | 0 | Ra 228 |  |  | 0 | 0 | 5 |  |  | 0 | 0 | 0
| Rb 87 |  |  | 0 | 0 | 0 |  | 0 | 0 | 0 | Ac 227 |  |  | 0 | 0 | 5 |  |  | 0 | 0 | 0
| Sr 90 |  |  | 0 | 0 | 0 |  | 0 | 0 | 0 | Th 227 |  |  | 0 | 0 | 5 |  |  | 0 | 0 | 0
| Zr 93 |  |  | 0 | 0 | 0 |  | 0 | 0 | 0 | Th 228 |  |  | 0 | 0 | 5 |  |  | 0 | 0 | 0
| Nb 91 |  |  | 0 | 0 | 0 |  | 0 | 0 | 0 | Th 229 |  |  | 0 | 0 | 5 |  |  | 0 | 0 | 0
| Nb 92 |  |  | 0 | 0 | 0 |  | 0 | 0 | 0 | Th 230 |  |  | 0 | 0 | 5 |  |  | 0 | 0 | 0
| Nb 93m |  |  | 0 | 0 | 0 |  | 0 | 0 | 0 | Th 232 |  |  | 0 | 0 | 5 |  |  | 0 | 0 | 0
| Nb 94 |  |  | 0 | 0 | 0 |  | 0 | 0 | 0 | Th 234 |  |  | 0 | 0 | 5 |  |  | 0 | 0 | 0
| Mo 93 |  |  | 0 | 0 | 0 |  | 0 | 0 | 0 | Pa 231 |  |  | 0 | 0 | 5 |  |  | 0 | 0 | 0
| Tc 97 |  |  | 0 | 0 | 0 |  | 0 | 0 | 0 | Pa 233 |  |  | 0 | 0 | 5 |  |  | 0 | 0 | 0
| Tc 99 |  |  | 0 | 0 | 0 |  | 0 | 0 | 0 | U 232 |  |  | 0 | 0 | 0 |  |  | 0 | 0 | 0
| Ru 106 |  |  | 0 | 0 | 0 |  | 0 | 0 | 0 | U 233 |  |  | 0 | 0 | 5 |  |  | 0 | 0 | 0
| Pd 107 |  |  | 0 | 0 | 0 |  | 0 | 0 | 0 | U 234 |  | 4.89E-03 | A | A | 1 |  |  | 0 | 0 | 0
| Ag 108m |  |  | 0 | 0 | 0 |  | 0 | 0 | 0 | U 235 |  | 1.72E-04 | A | A | 1 |  |  | 0 | 0 | 0
| Ag 110m |  |  | 0 | 0 | 0 |  | 0 | 0 | 0 | U 236 |  | 4.38E-05 | A | A | 1 |  |  | 0 | 0 | 0
| Cd 109 |  |  | 0 | 0 | 0 |  | 0 | 0 | 0 | U 238 |  | 1.72E-03 | A | A | 1 |  |  | 0 | 0 | 0
| Cd 113m |  |  | 0 | 0 | 0 |  | 0 | 0 | 0 | Np 237 |  |  | 0 | 0 | 5 |  |  | 0 | 0 | 0
| Sn 119m |  |  | 0 | 0 | 0 |  | 0 | 0 | 0 | Pu 236 |  |  | 0 | 0 | 0 |  |  | 0 | 0 | 0
| Sn 121m |  |  | 0 | 0 | 0 |  | 0 | 0 | 0 | Pu 238 |  | 2.09E-06 | A | A | 1 |  |  | 0 | 0 | 0
| Sn 123 |  |  | 0 | 0 | 0 |  | 0 | 0 | 0 | Pu 239 |  | 4.46E-05 | A | A | 1 |  |  | 0 | 0 | 0
| Sn 126 |  |  | 0 | 0 | 0 |  | 0 | 0 | 0 | Pu 240 |  | 1.05E-05 | A | A | 1 |  |  | 0 | 0 | 0
| Sb 125 |  |  | 0 | 0 | 0 |  | 0 | 0 | 0 | Pu 241 |  | 4.75E-03 | A | A | 1 |  |  | 0 | 0 | 0
| Sb 126 |  |  | 0 | 0 | 0 |  | 0 | 0 | 0 | Pu 242 |  | 2.09E-09 | A | A | 1 |  |  | 0 | 0 | 0
| Te 125m |  |  | 0 | 0 | 0 |  | 0 | 0 | 0 | Am 241 |  | 6.47E-05 | A | A | 1 |  |  | 0 | 0 | 0
| Te 127m |  |  | 0 | 0 | 0 |  | 0 | 0 | 0 | Am 242m |  |  | 0 | 0 | 0 |  |  | 0 | 0 | 0
| I 129 |  |  | 0 | 0 | 0 |  | 0 | 0 | 0 | Am 243 |  |  | 0 | 0 | 0 |  |  | 0 | 0 | 0
| Cs 134 |  |  | 0 | 0 | 0 |  | 0 | 0 | 0 | Cm 242 |  |  | 0 | 0 | 0 |  |  | 0 | 0 | 0
| Cs 135 |  |  | 0 | 0 | 0 |  | 0 | 0 | 0 | Cm 243 |  |  | 0 | 0 | 0 |  |  | 0 | 0 | 0
| Cs 137 |  | 6.26E-05 | A | A | 1 |  | 0 | 0 | 0 | Cm 244 |  |  | 0 | 0 | 0 |  |  | 0 | 0 | 0
| Ba 133 |  |  | 0 | 0 | 0 |  | 0 | 0 | 0 | Cm 245 |  |  | 0 | 0 | 0 |  |  | 0 | 0 | 0
| La 137 |  |  | 0 | 0 | 0 |  | 0 | 0 | 0 | Cm 246 |  |  | 0 | 0 | 0 |  |  | 0 | 0 | 0
| La 138 |  |  | 0 | 0 | 0 |  | 0 | 0 | 0 | Cm 248 |  |  | 0 | 0 | 0 |  |  | 0 | 0 | 0
| Ce 144 |  |  | 0 | 0 | 0 |  | 0 | 0 | 0 | Cf 249 |  |  | 0 | 0 | 0 |  |  | 0 | 0 | 0
| Pm 145 |  |  | 0 | 0 | 0 |  | 0 | 0 | 0 | Cf 250 |  |  | 0 | 0 | 0 |  |  | 0 | 0 | 0
| Pm 147 |  |  | 0 | 0 | 0 |  | 0 | 0 | 0 | Cf 251 |  |  | 0 | 0 | 0 |  |  | 0 | 0 | 0
| Sm 147 |  |  | 0 | 0 | 0 |  | 0 | 0 | 0 | Cf 252 |  |  | 0 | 0 | 0 |  |  | 0 | 0 | 0
| Sm 151 |  |  | 0 | 0 | 0 |  | 0 | 0 | 0 | Other a |  |  | 0 | 0 | 0 |  |  | 0 | 0 | 0
| Eu 152 |  |  | 0 | 0 | 0 |  | 0 | 0 | 0 | Other b/g |  |  | 0 | 0 | 0 |  |  | 0 | 0 | 0
| Eu 154 |  |  | 0 | 0 | 0 |  | 0 | 0 | 0 | Total a |  | 6.95E-03 | A | A | 1 |  | 0 | 0 | 0 | 0
| Eu 155 |  |  | 0 | 0 | 0 |  | 0 | 0 | 0 | Total b/g |  | 5.00E-03 | A | A | 1 |  | 0 | 0 | 0 | 0
| Bands (Upper and Lower) | [9 empty] | Code
| A a factor of 1.5 | [9 empty] | 1 Measured activity
| B a factor of 3 | [9 empty] | 2 Derived activity (best estimate)
| C a factor of 10 | [9 empty] | 3 Derived activity (upper limit)
| D a factor of 100 | [9 empty] | 4 Not present
| E a factor of 1000 | [9 empty] | 5 Present but not significant
6 Likely to be present but not assessed
| Note: Bands quantify uncertainty in | [9 empty] | 7 Present in significant quantities but not determined
| the mean radioactivity. | [9 empty] | 8 Not expected to be present in significant quantity