## DataSheet
WASTE STREAM |  |  | 7D24 |  | ILW Reactor Components
SITE |  |  | HMNB Devonport
SITE OWNER |  |  | Ministry of Defence
WASTE CUSTODIAN |  |  | Babcock International Group
WASTE TYPE |  |  | ILW |  |  | 0
Is the waste suject to Scottish Policy: |  |  | No
WASTE VOLUMES
Reported
Stocks: |  |  | At 1.4.2022………………………...….. | [5 empty] | 3.3 | m³
Future arisings - |  |  | 1.4.2022 - 31.3.2030………. | [5 empty] | <5.0 | m³
|  |  | 1.4. - 31.3.………. | [5 empty] | 0 | m³
|  |  | 1.4. - 31.3.………. | [5 empty] | 0 | m³
|  |  | 1.4. - 31.3.………. | [5 empty] | 0 | m³
|  |  | 1.4. - 31.3.………. | [5 empty] | 0 | m³
|  |  | 1.4. - 31.3.………. | [5 empty] | 0 | m³
|  |  | 1.4. - 31.3.………. | [5 empty] | 0 | m³
|  |  | 1.4. - 31.3.………. | [5 empty] | 0 | m³
|  |  | 1.4. - 31.3.………. | [5 empty] | 0 | m³
|  |  | 1.4. - 31.3.………. | [5 empty] | 0 | m³
|  |  | 1.4. - 31.3.………. | [5 empty] | 0 | m³
|  |  | 1.4. - 31.3.………. | [5 empty] | 0 | m³
|  |  | 1.4. - 31.3.………. | [5 empty] | 0 | m³
|  |  | 1.4. - 31.3.………. | [5 empty] | 0 | m³
|  |  | 1.4. - 31.3.………. | [5 empty] | 0 | m³
|  |  | 1.4. - 31.3.………. | [5 empty] | 0 | m³
|  |  | 1.4. - 31.3.………. | [5 empty] | 0 | m³
|  |  | 1.4. - 31.3.………. | [5 empty] | 0 | m³
|  |  | 1.4. - 31.3.………. | [5 empty] | 0 | m³
|  |  | 1.4. - 31.3.………. | [5 empty] | 0 | m³
|  |  | 1.4. - 31.3.………. | [5 empty] | 0 | m³
|  |  | 1.4. - 31.3.………. | [5 empty] | 0 | m³
|  |  | 1.4. - 31.3.………. | [5 empty] | 0 | m³
|  |  | 1.4. - 31.3.………. | [5 empty] | 0 | m³
|  |  | 1.4. - 31.3.………. | [5 empty] | 0 | m³
|  |  | 1.4. - 31.3.………. | [5 empty] | 0 | m³
|  |  | 1.4. - 31.3.………. | [5 empty] | 0 | m³
|  |  | 1.4. - 31.3.………. | [5 empty] | 0 | m³
|  |  | 1.4. - 31.3.………. | [5 empty] | 0 | m³
|  |  | 1.4. - 31.3.………. | [5 empty] | 0 | m³
|  |  | 1.4. - 31.3.………. | [5 empty] | 0 | m³
|  |  | 1.4. - 31.3.………. | [5 empty] | 0 | m³
|  |  | 1.4. - 31.3.………. | [5 empty] | 0 | m³
|  |  | 1.4. - 31.3.………. | [5 empty] | 0 | m³
|  |  | 1.4. - 31.3.………. | [5 empty] | 0 | m³
|  |  | 1.4. - 31.3.………. | [5 empty] | 0 | m³
|  |  | 1.4. - 31.3.………. | [5 empty] | 0 | m³
|  |  | 1.4. - 31.3.………. | [5 empty] | 0 | m³
|  |  | 1.4. - 31.3.………. | [5 empty] | 0 | m³
|  |  | 1.4. - 31.3.………. | [5 empty] | 0 | m³
|  |  | 1.4. - 31.3.………. | [5 empty] | 0 | m³
|  |  | 1.4. - 31.3.………. | [5 empty] | 0 | m³
|  |  | 1.4. - 31.3.………. | [5 empty] | 0 | m³
|  |  | 1.4. - 31.3.………. | [5 empty] | 0 | m³
|  |  | 1.4. - 31.3.………. | [5 empty] | 0 | m³
|  |  | 1.4. - 31.3.………. | [5 empty] | 0 | m³
|  |  | 1.4. - 31.3.………. | [5 empty] | 0 | m³
|  |  | 1.4. - 31.3.………. | [5 empty] | 0 | m³
|  |  | 1.4. - 31.3.………. | [5 empty] | 0 | m³
|  |  | 1.4. - 31.3.………. | [5 empty] | 0 | m³
|  |  | 1.4. - 31.3.………. | [5 empty] | 0 | m³
|  |  | 1.4. - 31.3.………. | [5 empty] | 0 | m³
|  |  | 1.4. - 31.3.………. | [5 empty] | 0 | m³
|  |  | 1.4. - 31.3.………. | [5 empty] | 0 | m³
|  |  | 1.4. - 31.3.………. | [5 empty] | 0 | m³
|  |  | 1.4. - 31.3.………. | [5 empty] | 0 | m³
|  |  | 1.4. - 31.3.………. | [5 empty] | 0 | m³
|  |  | 1.4. - 31.3.………. | [5 empty] | 0 | m³
|  |  | 1.4. - 31.3.………. | [5 empty] | 0 | m³
|  |  | 1.4. - 31.3.………. | [5 empty] | 0 | m³
|  |  | 1.4. - 31.3.………. | [5 empty] | 0 | m³
|  |  | 1.4. - 31.3.………. | [5 empty] | 0 | m³
|  |  | 1.4. - 31.3.………. | [5 empty] | 0 | m³
|  |  | 1.4. - 31.3.………. | [5 empty] | 0 | m³
|  |  | 1.4. - 31.3.………. | [5 empty] | 0 | m³
|  |  | 1.4. - 31.3.………. | [5 empty] | 0 | m³
|  |  | 1.4. - 31.3.………. | [5 empty] | 0 | m³
|  |  | 1.4. - 31.3.………. | [5 empty] | 0 | m³
|  |  | 1.4. - 31.3.………. | [5 empty] | 0 | m³
|  |  | 1.4. - 31.3.………. | [5 empty] | 0 | m³
|  |  | 1.4. - 31.3.………. | [5 empty] | 0 | m³
|  |  | 1.4. - 31.3.………. | [5 empty] | 0 | m³
|  |  | 1.4. - 31.3.………. | [5 empty] | 0 | m³
|  |  | 1.4. - 31.3.………. | [5 empty] | 0 | m³
|  |  | 1.4. - 31.3.………. | [5 empty] | 0 | m³
|  |  | 1.4. - 31.3.………. | [5 empty] | 0 | m³
|  |  | 1.4. - 31.3.………. | [5 empty] | 0 | m³
|  |  | 1.4. - 31.3.………. | [5 empty] | 0 | m³
|  |  | 1.4. - 31.3.………. | [5 empty] | 0 | m³
|  |  | 1.4. - 31.3.………. | [5 empty] | 0 | m³
|  |  | 1.4. - 31.3.………. | [5 empty] | 0 | m³
|  |  | 1.4. - 31.3.………. | [5 empty] | 0 | m³
|  |  | 1.4. - 31.3.………. | [5 empty] | 0 | m³
|  |  | 1.4. - 31.3.………. | [5 empty] | 0 | m³
|  |  | 1.4. - 31.3.………. | [5 empty] | 0 | m³
|  |  | 1.4. - 31.3.………. | [5 empty] | 0 | m³
|  |  | 1.4. - 31.3.………. | [5 empty] | 0 | m³
|  |  | 1.4. - 31.3.………. | [5 empty] | 0 | m³
|  |  | 1.4. - 31.3.………. | [5 empty] | 0 | m³
|  |  | 1.4. - 31.3.………. | [5 empty] | 0 | m³
|  |  | 1.4. - 31.3.………. | [5 empty] | 0 | m³
|  |  | 1.4. - 31.3.………. | [5 empty] | 0 | m³
|  |  | 1.4. - 31.3.………. | [5 empty] | 0 | m³
|  |  | 1.4. - 31.3.………. | [5 empty] | 0 | m³
|  |  | 1.4. - 31.3.………. | [5 empty] | 0 | m³
Total future arisings: | [7 empty] | 5.0 |  | m³
Total waste volume: | [7 empty] | 8.3 |  | m³
Comment on volumes: |  |  | Not constant. Dependent upon reactor components that must be removed during the course of the maintenance operations. Future Submarine Disposal Program waste arisings not yet quantified (not included). The rate of arising is dependent on the submarine refit/disposal programme.
Uncertainty factors on volumes: |  |  | Stock (upper): |  |  | x | 1.5 |  | Arisings (upper): |  | x | 2.0
|  |  | Stock (lower): |  |  | x | 0.5 |  | Arisings (lower): |  | x | 0.5
WASTE SOURCE |  |  | Activated reactor components.
PHYSICAL CHARACTERISTICS
General description: |  |  | The waste consists of reactor components which are neutron activated: reactor assemblies, thermal shields and other irradiated core components. Waste hierarchy will be applied
Physical components: |  | (%wt) | 100% metallic components comprising irradiated core components, thermal shields and miscellaneous assemblies.
Sealed sources: |  |  | -
Bulk density (t/m³): |  |  | ~ | 8
Comment on density: |  |  | The waste contains mostly steel items with little interstitial space.
CHEMICAL COMPOSITION
General description and components (%wt): |  |  | Stainless steel (99.9%), copper (0.1%).
Chemical state: |  |  | Neutral
Chemical form of radionuclides: |  | H-3: | Highly unlikely to be present in any appreciable quantity.
| C-14: |  | Present in activated stainless steel in small concentration.
| Cl-36: |  | -
| Se-79: | Selenium-79 | -
| Tc-99: | Selenium-79 | -
| I-129: |  | -
| Ra: |  | -
| Th: |  | -
| U: |  | -
Np: |  |  | -
Pu: |  |  | -
Metals and alloys (%wt): |  |  | The items are a variety of different sizes and thicknesses. The items will be volume reduced to either be disposed of as non-compactable waste or to fit inside 200 litre drums.
[9 empty] | (%wt) | Type(s) / grades(s) with proportions |  |  |  |  | % of total C14 activity
|  |  | Stainless steel…………………………………. | [5 empty] | 99.9 | 316 Stainless Steel.
|  |  | Other ferrous metals………………………...… | [5 empty] | 0 | 0
|  |  | Iron………………………...………………………………. | [5 empty] | P | 0
|  |  | Aluminium…………………………...………… | [6 empty] | 0
|  |  | Beryllium…………………….……………….. | [5 empty] | 0 | 0
|  |  | Cobalt……………………..……………………. | [5 empty] | 0 | 0
|  |  | Copper…………………………….……………….. | [5 empty] | 0.10 | 0
|  |  | Lead……………………………...……………… | [5 empty] | 0 | 0
|  |  | Magnox/Magnesium…………………………... | [5 empty] | 0 | 0
|  |  | Nickel………………………………………..... | [5 empty] | P | In the stainless steel.
|  |  | Titanium…………………………………..……. | [6 empty] | 0
|  |  | Uranium………………………………...………. | [5 empty] | 0 | 0
|  |  | Zinc………………………………...…… | [5 empty] | 0 | 0
|  |  | Zircaloy/Zirconium……………...…….………. | [5 empty] | 0 | 0
|  |  | Other metals…………………….…………. | [5 empty] | 0 | 0
Organics (%wt): |  |  | -
[9 empty] | (%wt) | Type(s) and comment |  |  |  |  | % of total C14 activity
|  |  | Total cellulosics…………..………… | [5 empty] | 0 | 0
|  |  | Paper, cotton………..…………… | [5 empty] | 0 | 0
|  |  | Wood…………..………………… | [5 empty] | 0 | 0
|  |  | Halogenated plastics…………..…………………… | [5 empty] | 0 | 0
|  |  | Total non-halogenated plastics……………… | [5 empty] | 0 | 0
|  |  | Condensation polymers…………………...….. | [5 empty] | 0 | 0
|  |  | Others…………..……………...…… | [5 empty] | 0 | 0
|  |  | Organic ion exchange materials…..……. | [5 empty] | 0 | 0
|  |  | Total rubber…………..……..…………… | [5 empty] | 0 | 0
|  |  | Halogenated rubber…………………..…..…… | [5 empty] | 0 | 0
|  |  | Non-halogenated rubber…………………....… | [5 empty] | 0 | 0
|  |  | Hydrocarbons………………………….. | [6 empty] | 0
|  |  | Oil or grease……..………………….… | [6 empty] | 0
|  |  | Fuel….………………….....……….. | [6 empty] | 0
|  |  | Asphalt/Tarmac (cont.coal tar)… | [6 empty] | 0
|  |  | Asphalt/Tarmac (no coal tar)…..… | [6 empty] | 0
|  |  | Bitumen……………………………. | [6 empty] | 0
|  |  | Others…………………………………… | [6 empty] | 0
|  |  | Other organics…………..……………………..… | [5 empty] | 0 | 0
Other materials (%wt): |  |  | -
[9 empty] | (%wt) | Type(s) and comment |  |  |  |  | % of total C14 activity
|  |  | Inorganic ion exchange materials…...… | [5 empty] | 0 | 0
|  |  | Inorganic sludges and flocs…………….… | [5 empty] | 0 | 0
|  |  | Soil……………..……………………....………… | [5 empty] | 0 | 0
|  |  | Brick/Stone/Rubble………………......…………..………… | [5 empty] | 0 | 0
|  |  | Cementitious material……………………….…. | [5 empty] | 0 | 0
|  |  | Sand……………………………………….. | [5 empty] | 0 | 0
|  |  | Glass/Ceramics………….…………..………… | [5 empty] | 0 | 0
|  |  | Graphite………..…………………………..……… | [5 empty] | 0 | 0
|  |  | Desiccants/Catalysts…………………… | [5 empty] | 0 | 0
|  |  | Asbestos…………..……………………...… | [5 empty] | 0 | 0
|  |  | Non/low friable……..……………………………… | [6 empty] | 0
|  |  | Moderately friable……..……………………………… | [6 empty] | 0
|  |  | Highly friable……..…………………………… | [6 empty] | 0
|  |  | Free aqueous liquids…………..………… | [5 empty] | 0 | 0
|  |  | Free non-aqueous liquids…………….………..………… | [5 empty] | 0 | 0
|  |  | Powder/Ash…………..…………………...…… | [5 empty] | 0 | 0
Inorganic anions (%wt): |  |  | There are no inorganic anions present in the waste.
[9 empty] | (%wt) | Type(s) and comment
|  |  | Fluoride……..………………………………….. | [5 empty] | 0 | 0
|  |  | Chloride…………..…………………………….. | [5 empty] | 0 | 0
|  |  | Iodide…..………………………………...…. | [5 empty] | 0 | 0
|  |  | Cyanide…….…………………………………..… | [5 empty] | 0 | 0
|  |  | Carbonate………..…………………………...… | [5 empty] | 0 | 0
|  |  | Nitrate…………..…………………………...…. | [5 empty] | 0 | 0
|  |  | Nitrite…………..……………………………….... | [5 empty] | 0 | 0
|  |  | Phosphate……..…………………………...…. | [5 empty] | 0 | 0
|  |  | Sulphate………..…………………………….…. | [5 empty] | 0 | 0
|  |  | Sulphide………..……………………………...…. | [5 empty] | 0 | 0
Materials of interest for waste acceptance criteria: |  |  | There are no hazardous materials present in the waste.
[9 empty] | (%wt) | Type(s) and comment
|  |  | Combustible metals…………………………. | [5 empty] | 0 | 0
|  |  | Low flash point liquids……………………...… | [5 empty] | 0 | 0
|  |  | Explosive materials………………………….. | [5 empty] | 0 | 0
|  |  | Phosphorus…………..………………………… | [5 empty] | 0 | 0
|  |  | Hydrides………………………………….……… | [5 empty] | 0 | 0
|  |  | Biological etc. materials……………………….. | [5 empty] | 0 | 0
|  |  | Biodegradable materials…………...…………. | [5 empty] | 0 | 0
|  |  | Putrescible wastes………..…………… | [5 empty] | 0 | 0
|  |  | Non-putrescible wastes………..…………… | [5 empty] | 0 | 0
|  |  | Corrosive materials…………………………. | [5 empty] | 0 | 0
|  |  | Pyrophoric materials………………………….. | [5 empty] | 0 | 0
|  |  | Generating toxic gases……………………….. | [5 empty] | 0 | 0
|  |  | Reacting with water…………………………...… | [5 empty] | 0 | 0
|  |  | Higher activity particles…………………………………. | [5 empty] | 0 | 0
|  |  | Soluble solids as bulk chemical compounds……………………..………………….… | [5 empty] | 0 | 0
Hazardous substances / non hazardous pollutants: |  |  | There are no heavy metals present in the waste.
[9 empty] | (%wt) | Type(s) and comment
|  |  | Acrylamide…………………………… | [6 empty] | 0
|  |  | Benzene……………………………….… | [5 empty] | 0 | 0
|  |  | Chlorinated solvents………………………...…. | [6 empty] | 0
|  |  | Formaldehyde…………………….…………. | [6 empty] | 0
|  |  | Organometallics………………..……………. | [6 empty] | 0
|  |  | Phenol……………………………….……. | [5 empty] | 0 | 0
|  |  | Styrene…..…...…..…..………………………...….. | [6 empty] | 0
|  |  | Tri-butyl phosphate……………………………. | [5 empty] | 0 | 0
|  |  | Other organophosphates…………………… | [6 empty] | 0
|  |  | Vinyl chloride………………………………..…….. | [5 empty] | 0 | 0
|  |  | Arsenic…………………………………….…. | [5 empty] | 0 | 0
|  |  | Barium………………..…………………. | [6 empty] | 0
|  |  | Boron………………………….……………….. | [5 empty] | 0 | 0
|  |  | Boron (in Boral)…………………………………………………. | [6 empty] | 0
|  |  | Boron (non-Boral)…………………………………………………. | [6 empty] | 0
|  |  | Cadmium…………………………….. | [5 empty] | 0 | 0
|  |  | Caesium……………………..……………………. | [6 empty] | 0
|  |  | Selenium…………………...……………………. | [5 empty] | 0 | 0
|  |  | Chromium………………..………………………. | [5 empty] | P | Present in the stainless steel
|  |  | Molybdenum…………………………. | [5 empty] | P | Present in the stainless steel
|  |  | Thallium……………………...……………………. | [6 empty] | 0
|  |  | Tin………………………………...…………… | [5 empty] | 0 | 0
|  |  | Vanadium…………………...……………………. | [5 empty] | 0 | 0
|  |  | Mercury compounds…………………………. | [6 empty] | 0
|  |  | Others………………………….…………………… | [5 empty] | 0 | 0
Electronic & Electrical Equipment (EEE)
|  |  | EEE Type 1……………………………..………. | [6 empty] | 0
|  |  | EEE Type 2……………………………..………. | [6 empty] | 0
|  |  | EEE Type 3……………………………..………. | [6 empty] | 0
|  |  | EEE Type 4……………………………..………. | [6 empty] | 0
|  |  | EEE Type 5……………………………..………. | [6 empty] | 0
Complexing agents (%wt): |  |  | No
[9 empty] | (%wt) | Type(s) and comment
|  |  | EDTA…………………….…………………….. | [6 empty] | 0
|  |  | DPTA…….…...………………………………………. | [6 empty] | 0
|  |  | NTA……………...…………………………………… | [6 empty] | 0
|  |  | Polycarboxylic acids………………………………… | [6 empty] | 0
|  |  | Other organic complexants…………………………..… | [6 empty] | No organic or inorganic complexing agents are present.
|  |  | Total complexing agents………………………...… | [5 empty] | 0
Potential for the waste to contain discrete items: |  |  | Yes. Potential for discrete items due to size of material. Items will be characterised at time of disposal when approriate.
LAW TREATMENT, PACKAGING AND DISPOSAL
Waste that is currently ILW: |  |  | The main nuclide of interest is Co-60 which has a 5.27yr half-life. The Co-60 activity of the waste has been assessed from radiological survey information or by the drum monitor. This is to be confirmed following characterisation project due to commence in next 12 months.
Planned on-site / off-site treatment(s): |  |  | Treatment | [8 empty] | On-site / Off-site |  | Stream volume %
|  |  | Low force compaction | [8 empty] | 0
|  |  | Supercompaction (HFC) | [8 empty] | 0
|  |  | Incineration | [8 empty] | 0
|  |  | Solidification | [8 empty] | 0
|  |  | Decontamination | [8 empty] | 0
|  |  | Metal treatment | [8 empty] | 0
|  |  | Size reduction | [8 empty] | 0
|  |  | Decay storage | [8 empty] | On-site |  | 100.0
|  |  | Recycling / reuse | [8 empty] | 0
|  |  | Other / various | [8 empty] | 0
|  |  | None | [8 empty] | 0
Comments on planned treatments : |  |  | Store and decay if determined to be ILW
Disposal Routes: |  |  | Disposal Route | [8 empty] | Stream volume % |  | Disposal density t/m3
Expected to be consigned to the LLW Repository
Expected to be consigned to a Landfill Facility
Expected to be consigned to an On-Site Disposal Facility
Expected to be consigned to an Incineration Facility
Expected to be consigned to a Metal Treatment Facility
Expected to be consigned as Out of Scope
Expected to be recycled / reused
|  |  | Disposal route not known | [8 empty] | 100.0 |  | ~8.0
Classification codes for waste expected to be consigned to a landfill facility: |  |  |  |  | -
Upcoming (2022/23-2024/25) Waste Routing (if expected to change from above):
| Disposal Route | [8 empty] | Stream volume %
[10 empty] | 2022/23 |  | 2023/24 |  | 2024/25
Expected to be consigned to the LLW Repository
Expected to be consigned to a Landfill Facility
Expected to be consigned to an On-Site Disposal Facility
Expected to be consigned to an Incineration Facility
Expected to be consigned to a Metal Treatment Facility
Expected to be consigned as Out of Scope
Expected to be recycled / reused
Disposal route not known
Opportunities for alternative disposal routing: | [5 empty] | -
Baseline Management Route |  | Opportunity Management Route |  |  |  | Stream volume (%) |  |  | Estimated Date that Opportunity will be realised |  | Opportunity Confidence |  | Comment
- |  | - |  |  |  | - |  |  | - |  | - |  | -
0 |  | 0 | [6 empty] | 0 |  | 0 |  | 0
0 |  | 0 | [6 empty] | 0 |  | 0 |  | 0
Waste Packaging for Disposal: |  |  |  | (Not applicable to this waste stream)
|  |  | Container | [6 empty] | Stream volume % |  | Waste loading (m³) |  | Number of packages
1/3 Height IP-2 ISO
2/3 Height IP-2 ISO
1/2 Height WAMAC IP-2 ISO
1/2 Height IP-2 Disposal/Re-usable ISO
2m box (no shielding)
4m box (no shielding)
Other
Other information: |  |  | This is to be confirmed following characterisation project due to commence in next 12 months.
Waste Consigned to the LLW Repository: | [6 empty] | (Not applicable to this waste stream)
Container voidage: |  |  | <10%.
Waste Characterisation Form (WCH): |  |  | The waste does not meet the LLWR's Waste Acceptance Criteria (WAC). There is no WCH for 7D24. However after a suitable period of decay storage the material will have decayed to LLW and will be disposed of under 7D23 waste stream.
Waste consigned for disposal to LLWR in the year of generation: |  |  | No. The waste stream is believed to be in the ILW category (full chacterisation to be carried out). Assessments have previously estimated the decay storage periods to LLW levels, however lack of access to all surfaces preclude the ability to determine current classification in current form. Full characterisation project to be undertaken to accurately determine classification.
Non-Containerised Waste for In-Vault Grouting: | [5 empty] | (Not applicable to this waste stream)
Stream volume (%): |  |  | -
Waste stream variation: |  |  | -
Bounding cuboidal volume (m³): |  |  | -
Inaccessible voidage: |  |  | -
Other information: |  |  | -
RADIOACTIVITY
Source: |  |  | Activation products, mainly Co-60 with other beta nuclides Fe-55, Ni-63 and also C-14. The activity arises from neutron activation of the predominant material stainless steel.
Uncertainty: |  |  | The total activity assessment is based on radiation survey measurement and then the use of appropriate shielding models and geometries to determine the total Co-60 activity. The activity of other nuclides will for the purpose of this assessment be based on the use of the generic LLW fingerprint. Actual calculations are based on available data from a small number of items currently stored at Devonport that have yet to be accurately characterised. This work is intended to take place within the next 36 months therefore the detail in this RWI is likely to change, possibly significantly. Final characterisation may determine that the items move out of the 7D24 ILW wastream to a LLW stream (7D23). Future arising is based on the possibility of similar un-characterised items being received on site.
Definition of total alpha and total beta/gamma: |  |  | Where totals are shown on the table of radionuclide activities they are the sums of the listed alpha or beta/gamma emitting radionuclides plus 'other alpha' or 'other beta/gamma'.
Measurement of radioactivities: |  |  | The Co-60 activity of the waste material is assessed from basic survey information from accessible surfaces and then the use of basic shielding calculations. The other nuclides have been assessed by applying the generic radionuclide fingerprint of waste stream 7D23. Specific Activity figures have been derived from current stock data and represent a reasonably consistant waste origin, therefore future arisings, which are expected to remain consistant, can only be estimated based on the same SA estimated figure i.e. the values are specific activity not total activity (which would vary depending on expected volume).
Other information: |  |  | Full characterisation of current stocks due to be undertaken in next 12 months. This information will then inform future arisings.

## Radionuclide
WASTE STREAM |  |  |  | 7D24 |  |  |  |  | ILW Reactor Components
|  | Mean radioactivity, TBq/m³ | [10 empty] | Mean radioactivity, TBq/m³
| Nuclide | Waste at |  | Bands and Code |  |  | Future Arisings |  | Bands and Code |  |  |  | Waste at |  | Bands and Code |  |  | Future Arisings |  | Bands and Code
|  | 2022-04-01 | [9 empty] | Nuclide | 2022-04-01
| H 3 |  | ~~8.65E-07 | D | D | 2 |  | ~~3E-05 | D | D | 2 | Gd 153 |  |  | 0 | 0 | 0 |  |  | 0 | 0 | 0
| Be 10 |  |  | 0 | 0 | 0 |  |  | 0 | 0 | 0 | Ho 163 |  |  | 0 | 0 | 0 |  |  | 0 | 0 | 0
| C 14 |  | ~~8.08E-04 | D | D | 2 |  | ~~8.1E-04 | D | D | 2 | Ho 166m |  |  | 0 | 0 | 0 |  |  | 0 | 0 | 0
| Na 22 |  |  | 0 | 0 | 0 |  |  | 0 | 0 | 0 | Tm 170 |  |  | 0 | 0 | 0 |  |  | 0 | 0 | 0
| Al 26 |  |  | 0 | 0 | 0 |  |  | 0 | 0 | 0 | Tm 171 |  |  | 0 | 0 | 0 |  |  | 0 | 0 | 0
| Cl 36 |  |  | 0 | 0 | 0 |  |  | 0 | 0 | 0 | Lu 174 |  |  | 0 | 0 | 0 |  |  | 0 | 0 | 0
| Ar 39 |  |  | 0 | 0 | 0 |  |  | 0 | 0 | 0 | Lu 176 |  |  | 0 | 0 | 0 |  |  | 0 | 0 | 0
| Ar 42 |  |  | 0 | 0 | 0 |  |  | 0 | 0 | 0 | Hf 178n |  |  | 0 | 0 | 0 |  |  | 0 | 0 | 0
| K 40 |  |  | 0 | 0 | 0 |  |  | 0 | 0 | 0 | Hf 182 |  |  | 0 | 0 | 0 |  |  | 0 | 0 | 0
| Ca 41 |  |  | 0 | 0 | 0 |  |  | 0 | 0 | 0 | Pt 193 |  |  | 0 | 0 | 0 |  |  | 0 | 0 | 0
| Mn 53 |  |  | 0 | 0 | 0 |  |  | 0 | 0 | 0 | Tl 204 |  |  | 0 | 0 | 0 |  |  | 0 | 0 | 0
| Mn 54 |  |  | 0 | 0 | 0 |  | ~~2.1E-04 | D | D | 2 | Pb 205 |  |  | 0 | 0 | 0 |  |  | 0 | 0 | 0
| Fe 55 |  | ~~3.59E-05 | D | D | 2 |  | ~~6.35E-03 | D | D | 2 | Pb 210 |  |  | 0 | 0 | 0 |  |  | 0 | 0 | 0
| Co 60 |  | ~~4.33E-04 | D | D | 2 |  | ~~6E-03 | D | D | 2 | Bi 208 |  |  | 0 | 0 | 0 |  |  | 0 | 0 | 0
| Ni 59 |  | ~~5.62E-06 | D | D | 2 |  | ~~6E-06 | D | D | 2 | Bi 210m |  |  | 0 | 0 | 0 |  |  | 0 | 0 | 0
| Ni 63 |  | ~~1.69E-04 | D | D | 2 |  | ~~1.92E-04 | D | D | 2 | Po 210 |  |  | 0 | 0 | 0 |  |  | 0 | 0 | 0
| Zn 65 |  |  | 0 | 0 | 0 |  | ~~5.4E-05 | D | D | 2 | Ra 223 |  |  | 0 | 0 | 0 |  |  | 0 | 0 | 0
| Se 79 |  |  | 0 | 0 | 0 |  |  | 0 | 0 | 0 | Ra 225 |  |  | 0 | 0 | 0 |  |  | 0 | 0 | 0
| Kr 81 |  |  | 0 | 0 | 0 |  |  | 0 | 0 | 0 | Ra 226 |  |  | 0 | 0 | 0 |  |  | 0 | 0 | 0
| Kr 85 |  |  | 0 | 0 | 0 |  |  | 0 | 0 | 0 | Ra 228 |  |  | 0 | 0 | 0 |  |  | 0 | 0 | 0
| Rb 87 |  |  | 0 | 0 | 0 |  |  | 0 | 0 | 0 | Ac 227 |  |  | 0 | 0 | 0 |  |  | 0 | 0 | 0
| Sr 90 |  |  | 0 | 0 | 0 |  |  | 0 | 0 | 0 | Th 227 |  |  | 0 | 0 | 0 |  |  | 0 | 0 | 0
| Zr 93 |  |  | 0 | 0 | 0 |  |  | 0 | 0 | 0 | Th 228 |  |  | 0 | 0 | 0 |  |  | 0 | 0 | 0
| Nb 91 |  |  | 0 | 0 | 0 |  |  | 0 | 0 | 0 | Th 229 |  |  | 0 | 0 | 0 |  |  | 0 | 0 | 0
| Nb 92 |  |  | 0 | 0 | 0 |  |  | 0 | 0 | 0 | Th 230 |  |  | 0 | 0 | 0 |  |  | 0 | 0 | 0
| Nb 93m |  |  | 0 | 0 | 0 |  |  | 0 | 0 | 0 | Th 232 |  |  | 0 | 0 | 0 |  |  | 0 | 0 | 0
| Nb 94 |  |  | 0 | 0 | 0 |  |  | 0 | 0 | 0 | Th 234 |  |  | 0 | 0 | 0 |  |  | 0 | 0 | 0
| Mo 93 |  |  | 0 | 0 | 0 |  |  | 0 | 0 | 0 | Pa 231 |  |  | 0 | 0 | 0 |  |  | 0 | 0 | 0
| Tc 97 |  |  | 0 | 0 | 0 |  |  | 0 | 0 | 0 | Pa 233 |  |  | 0 | 0 | 0 |  |  | 0 | 0 | 0
| Tc 99 |  |  | 0 | 0 | 0 |  |  | 0 | 0 | 0 | U 232 |  |  | 0 | 0 | 0 |  |  | 0 | 0 | 0
| Ru 106 |  |  | 0 | 0 | 0 |  |  | 0 | 0 | 0 | U 233 |  |  | 0 | 0 | 0 |  |  | 0 | 0 | 0
| Pd 107 |  |  | 0 | 0 | 0 |  |  | 0 | 0 | 0 | U 234 |  |  | 0 | 0 | 0 |  |  | 0 | 0 | 0
| Ag 108m |  |  | 0 | 0 | 0 |  |  | 0 | 0 | 0 | U 235 |  |  | 0 | 0 | 0 |  |  | 0 | 0 | 0
| Ag 110m |  |  | 0 | 0 | 0 |  |  | 0 | 0 | 0 | U 236 |  |  | 0 | 0 | 0 |  |  | 0 | 0 | 0
| Cd 109 |  |  | 0 | 0 | 0 |  |  | 0 | 0 | 0 | U 238 |  |  | 0 | 0 | 0 |  |  | 0 | 0 | 0
| Cd 113m |  |  | 0 | 0 | 0 |  |  | 0 | 0 | 0 | Np 237 |  |  | 0 | 0 | 0 |  |  | 0 | 0 | 0
| Sn 119m |  |  | 0 | 0 | 0 |  |  | 0 | 0 | 0 | Pu 236 |  |  | 0 | 0 | 0 |  |  | 0 | 0 | 0
| Sn 121m |  |  | 0 | 0 | 0 |  |  | 0 | 0 | 0 | Pu 238 |  |  | 0 | 0 | 0 |  |  | 0 | 0 | 0
| Sn 123 |  |  | 0 | 0 | 0 |  |  | 0 | 0 | 0 | Pu 239 |  |  | 0 | 0 | 0 |  |  | 0 | 0 | 0
| Sn 126 |  |  | 0 | 0 | 0 |  |  | 0 | 0 | 0 | Pu 240 |  |  | 0 | 0 | 0 |  |  | 0 | 0 | 0
| Sb 125 |  | ~~4.33E-07 | D | D | 2 |  | ~~4.8E-05 | D | D | 2 | Pu 241 |  |  | 0 | 0 | 0 |  |  | 0 | 0 | 0
| Sb 126 |  |  | 0 | 0 | 0 |  |  | 0 | 0 | 0 | Pu 242 |  |  | 0 | 0 | 0 |  |  | 0 | 0 | 0
| Te 125m |  |  | 0 | 0 | 0 |  |  | 0 | 0 | 0 | Am 241 |  |  | 0 | 0 | 0 |  |  | 0 | 0 | 0
| Te 127m |  |  | 0 | 0 | 0 |  |  | 0 | 0 | 0 | Am 242m |  |  | 0 | 0 | 0 |  |  | 0 | 0 | 0
| I 129 |  |  | 0 | 0 | 0 |  |  | 0 | 0 | 0 | Am 243 |  |  | 0 | 0 | 0 |  |  | 0 | 0 | 0
| Cs 134 |  |  | 0 | 0 | 0 |  | ~~1.2E-06 | D | D | 2 | Cm 242 |  |  | 0 | 0 | 0 |  |  | 0 | 0 | 0
| Cs 135 |  |  | 0 | 0 | 0 |  |  | 0 | 0 | 0 | Cm 243 |  |  | 0 | 0 | 0 |  |  | 0 | 0 | 0
| Cs 137 |  | ~~2.60E-06 | D | D | 2 |  | ~~4.2E-06 | D | D | 2 | Cm 244 |  |  | 0 | 0 | 0 |  |  | 0 | 0 | 0
| Ba 133 |  |  | 0 | 0 | 0 |  |  | 0 | 0 | 0 | Cm 245 |  |  | 0 | 0 | 0 |  |  | 0 | 0 | 0
| La 137 |  |  | 0 | 0 | 0 |  |  | 0 | 0 | 0 | Cm 246 |  |  | 0 | 0 | 0 |  |  | 0 | 0 | 0
| La 138 |  |  | 0 | 0 | 0 |  |  | 0 | 0 | 0 | Cm 248 |  |  | 0 | 0 | 0 |  |  | 0 | 0 | 0
| Ce 144 |  |  | 0 | 0 | 0 |  |  | 0 | 0 | 0 | Cf 249 |  |  | 0 | 0 | 0 |  |  | 0 | 0 | 0
| Pm 145 |  |  | 0 | 0 | 0 |  |  | 0 | 0 | 0 | Cf 250 |  |  | 0 | 0 | 0 |  |  | 0 | 0 | 0
| Pm 147 |  |  | 0 | 0 | 0 |  |  | 0 | 0 | 0 | Cf 251 |  |  | 0 | 0 | 0 |  |  | 0 | 0 | 0
| Sm 147 |  |  | 0 | 0 | 0 |  |  | 0 | 0 | 0 | Cf 252 |  |  | 0 | 0 | 0 |  |  | 0 | 0 | 0
| Sm 151 |  |  | 0 | 0 | 0 |  |  | 0 | 0 | 0 | Other a |  |  | 0 | 0 | 0 |  |  | 0 | 0 | 0
| Eu 152 |  | ~~1.30E-06 | D | D | 2 |  | ~~4.2E-06 | D | D | 2 | Other b/g |  |  | 0 | 0 | 0 |  |  | 0 | 0 | 0
| Eu 154 |  |  | 0 | 0 | 0 |  |  | 0 | 0 | 0 | Total a |  | 0 | 0 | 0 | 0 |  | 0 | 0 | 0 | 0
| Eu 155 |  |  | 0 | 0 | 0 |  |  | 0 | 0 | 0 | Total b/g |  | ~~1.46E-03 | D | D | 2 |  | ~~1.37E-02 | D | D | 2
| Bands (Upper and Lower) | [10 empty] | Code
| A a factor of 1.5 | [10 empty] | 1 Measured activity
| B a factor of 3 | [10 empty] | 2 Derived activity (best estimate)
| C a factor of 10 | [10 empty] | 3 Derived activity (upper limit)
| D a factor of 100 | [10 empty] | 4 Not present
| E a factor of 1000 | [10 empty] | 5 Present but not significant
6 Likely to be present but not assessed
| Note: Bands quantify uncertainty in | [10 empty] | 7 Present in significant quantities but not determined
| the mean radioactivity. | [10 empty] | 8 Not expected to be present in significant quantity