## DataSheet
WASTE STREAM |  |  | 7D28 |  | Low Level Waste Resin from Plant Decontamination (MODIX)
SITE |  |  | HMNB Devonport
SITE OWNER |  |  | Ministry of Defence
WASTE CUSTODIAN |  |  | Babcock International Group
WASTE TYPE |  |  | LLW |  |  | 0
Is the waste suject to Scottish Policy: |  |  | No
WASTE VOLUMES
Reported
Stocks: |  |  | At 1.4.2022………………………...….. |  |  |  |  | 20.5 |  | m³
Future arisings - |  |  | 1.4.2023 - 31.3.2025……..…. |  |  |  |  | ~-5.1 |  | m³
|  |  | 1.4.2025 - 31.3.2028………. |  |  |  |  | ~-9.9 |  | m³
|  |  | 1.4.2028 - 31.3.2031………. |  |  |  |  | ~-5.5 |  | m³
|  |  | 1.4. - 31.3.………. |  |  |  |  | 0 |  | m³
|  |  | 1.4. - 31.3.………. |  |  |  |  | 0 |  | m³
|  |  | 1.4. - 31.3.………. |  |  |  |  | 0 |  | m³
|  |  | 1.4. - 31.3.………. |  |  |  |  | 0 |  | m³
|  |  | 1.4. - 31.3.………. |  |  |  |  | 0 |  | m³
|  |  | 1.4. - 31.3.………. |  |  |  |  | 0 |  | m³
|  |  | 1.4. - 31.3.………. |  |  |  |  | 0 |  | m³
|  |  | 1.4. - 31.3.………. |  |  |  |  | 0 |  | m³
|  |  | 1.4. - 31.3.………. |  |  |  |  | 0 |  | m³
|  |  | 1.4. - 31.3.………. |  |  |  |  | 0 |  | m³
|  |  | 1.4. - 31.3.………. |  |  |  |  | 0 |  | m³
|  |  | 1.4. - 31.3.………. |  |  |  |  | 0 |  | m³
|  |  | 1.4. - 31.3.………. |  |  |  |  | 0 |  | m³
|  |  | 1.4. - 31.3.………. |  |  |  |  | 0 |  | m³
|  |  | 1.4. - 31.3.………. |  |  |  |  | 0 |  | m³
|  |  | 1.4. - 31.3.………. |  |  |  |  | 0 |  | m³
|  |  | 1.4. - 31.3.………. |  |  |  |  | 0 |  | m³
|  |  | 1.4. - 31.3.………. |  |  |  |  | 0 |  | m³
|  |  | 1.4. - 31.3.………. |  |  |  |  | 0 |  | m³
|  |  | 1.4. - 31.3.………. |  |  |  |  | 0 |  | m³
|  |  | 1.4. - 31.3.………. |  |  |  |  | 0 |  | m³
|  |  | 1.4. - 31.3.………. |  |  |  |  | 0 |  | m³
|  |  | 1.4. - 31.3.………. |  |  |  |  | 0 |  | m³
|  |  | 1.4. - 31.3.………. |  |  |  |  | 0 |  | m³
|  |  | 1.4. - 31.3.………. |  |  |  |  | 0 |  | m³
|  |  | 1.4. - 31.3.………. |  |  |  |  | 0 |  | m³
|  |  | 1.4. - 31.3.………. |  |  |  |  | 0 |  | m³
|  |  | 1.4. - 31.3.………. |  |  |  |  | 0 |  | m³
|  |  | 1.4. - 31.3.………. |  |  |  |  | 0 |  | m³
|  |  | 1.4. - 31.3.………. |  |  |  |  | 0 |  | m³
|  |  | 1.4. - 31.3.………. |  |  |  |  | 0 |  | m³
|  |  | 1.4. - 31.3.………. |  |  |  |  | 0 |  | m³
|  |  | 1.4. - 31.3.………. |  |  |  |  | 0 |  | m³
|  |  | 1.4. - 31.3.………. |  |  |  |  | 0 |  | m³
|  |  | 1.4. - 31.3.………. |  |  |  |  | 0 |  | m³
|  |  | 1.4. - 31.3.………. |  |  |  |  | 0 |  | m³
|  |  | 1.4. - 31.3.………. |  |  |  |  | 0 |  | m³
|  |  | 1.4. - 31.3.………. |  |  |  |  | 0 |  | m³
|  |  | 1.4. - 31.3.………. |  |  |  |  | 0 |  | m³
|  |  | 1.4. - 31.3.………. |  |  |  |  | 0 |  | m³
|  |  | 1.4. - 31.3.………. |  |  |  |  | 0 |  | m³
|  |  | 1.4. - 31.3.………. |  |  |  |  | 0 |  | m³
|  |  | 1.4. - 31.3.………. |  |  |  |  | 0 |  | m³
|  |  | 1.4. - 31.3.………. |  |  |  |  | 0 |  | m³
|  |  | 1.4. - 31.3.………. |  |  |  |  | 0 |  | m³
|  |  | 1.4. - 31.3.………. |  |  |  |  | 0 |  | m³
|  |  | 1.4. - 31.3.………. |  |  |  |  | 0 |  | m³
|  |  | 1.4. - 31.3.………. |  |  |  |  | 0 |  | m³
|  |  | 1.4. - 31.3.………. |  |  |  |  | 0 |  | m³
|  |  | 1.4. - 31.3.………. |  |  |  |  | 0 |  | m³
|  |  | 1.4. - 31.3.………. |  |  |  |  | 0 |  | m³
|  |  | 1.4. - 31.3.………. |  |  |  |  | 0 |  | m³
|  |  | 1.4. - 31.3.………. |  |  |  |  | 0 |  | m³
|  |  | 1.4. - 31.3.………. |  |  |  |  | 0 |  | m³
|  |  | 1.4. - 31.3.………. |  |  |  |  | 0 |  | m³
|  |  | 1.4. - 31.3.………. |  |  |  |  | 0 |  | m³
|  |  | 1.4. - 31.3.………. |  |  |  |  | 0 |  | m³
|  |  | 1.4. - 31.3.………. |  |  |  |  | 0 |  | m³
|  |  | 1.4. - 31.3.………. |  |  |  |  | 0 |  | m³
|  |  | 1.4. - 31.3.………. |  |  |  |  | 0 |  | m³
|  |  | 1.4. - 31.3.………. |  |  |  |  | 0 |  | m³
|  |  | 1.4. - 31.3.………. |  |  |  |  | 0 |  | m³
|  |  | 1.4. - 31.3.………. |  |  |  |  | 0 |  | m³
|  |  | 1.4. - 31.3.………. |  |  |  |  | 0 |  | m³
|  |  | 1.4. - 31.3.………. |  |  |  |  | 0 |  | m³
|  |  | 1.4. - 31.3.………. |  |  |  |  | 0 |  | m³
|  |  | 1.4. - 31.3.………. |  |  |  |  | 0 |  | m³
|  |  | 1.4. - 31.3.………. |  |  |  |  | 0 |  | m³
|  |  | 1.4. - 31.3.………. |  |  |  |  | 0 |  | m³
|  |  | 1.4. - 31.3.………. |  |  |  |  | 0 |  | m³
|  |  | 1.4. - 31.3.………. |  |  |  |  | 0 |  | m³
|  |  | 1.4. - 31.3.………. |  |  |  |  | 0 |  | m³
|  |  | 1.4. - 31.3.………. |  |  |  |  | 0 |  | m³
|  |  | 1.4. - 31.3.………. |  |  |  |  | 0 |  | m³
|  |  | 1.4. - 31.3.………. |  |  |  |  | 0 |  | m³
|  |  | 1.4. - 31.3.………. |  |  |  |  | 0 |  | m³
|  |  | 1.4. - 31.3.………. |  |  |  |  | 0 |  | m³
|  |  | 1.4. - 31.3.………. |  |  |  |  | 0 |  | m³
|  |  | 1.4. - 31.3.………. |  |  |  |  | 0 |  | m³
|  |  | 1.4. - 31.3.………. |  |  |  |  | 0 |  | m³
|  |  | 1.4. - 31.3.………. |  |  |  |  | 0 |  | m³
|  |  | 1.4. - 31.3.………. |  |  |  |  | 0 |  | m³
|  |  | 1.4. - 31.3.………. |  |  |  |  | 0 |  | m³
|  |  | 1.4. - 31.3.………. |  |  |  |  | 0 |  | m³
|  |  | 1.4. - 31.3.………. |  |  |  |  | 0 |  | m³
|  |  | 1.4. - 31.3.………. |  |  |  |  | 0 |  | m³
|  |  | 1.4. - 31.3.………. |  |  |  |  | 0 |  | m³
|  |  | 1.4. - 31.3.………. |  |  |  |  | 0 |  | m³
|  |  | 1.4. - 31.3.………. |  |  |  |  | 0 |  | m³
|  |  | 1.4. - 31.3.………. |  |  |  |  | 0 |  | m³
|  |  | 1.4. - 31.3.………. |  |  |  |  | 0 |  | m³
|  |  | 1.4. - 31.3.………. |  |  |  |  | 0 |  | m³
Total future arisings: | [7 empty] | -20.5 |  | m³
Total waste volume: | [7 empty] | 0.0 |  | m³
Comment on volumes: |  |  | The MODIX process is no longer being undertaken so there will be no future generation due to this process. Future arisings rate is based on expectation of future conditioning of current stock. Current Stocks declared are for waste stored in raw form awaiting treatment. Waste disposal due to commence c. 2024 which will follow a conditioning/treatment campaign as part of a MoD driven Resin Disposal Project (RDP) to remove C14 & chelates. Campaign expected to include all other DRDL resin waste streams which include C-14 as well as chelate content. Reported negative volumes in 'future arisings' represent the program of work in which this wastestream will be reduced and converted into conditioned wastestream: 7D26/C. The future arising rate is expected to be influenced by Resin Disposal Program (RDP) treament /conditioning to 7D26/C.
Uncertainty factors on volumes: |  |  | Stock (upper): |  |  | x | 1.1 |  | Arisings (upper): |  | x | 1.5
|  |  | Stock (lower): |  |  | x | 0.9 |  | Arisings (lower): |  | x | 0.5
WASTE SOURCE |  |  | Submarine primary circuit is chemically decontaminated to remove magnetite layer and hence radioactive activation products. Soluble activity is removed from process liquid using ion exchange resin. Primary plant dose rates are significantly reduced as a result of the process.
PHYSICAL CHARACTERISTICS
General description: |  |  | The waste consists of uniform spheroids of approximately 1.0 mm size. The ion exchange resin is a mixture of anion and cation resin mixed to ensure an even number of anion / cation active sites. When resin is shown to be exhausted it is discharged into a Resin Storage Vessel (RSV). Resin is headed by an amount of water and remains wet during its storage period. Due to the chemical process used the resin will also contain an amount of organic chelating agents. There are no large items present.
Physical components: |  | (%vol) | Resin (70%), water (30%).
Sealed sources: |  |  | The waste does not contain sealed sources.
Bulk density (t/m³): |  |  |  | 1.1
Comment on density: |  |  | Raw waste has a density of 1.1 t/m³ (resin /water mixture).
CHEMICAL COMPOSITION
General description and components (%wt): |  |  | Resin (75%), water (25%)
Chemical state: |  |  | Acid
Chemical form of radionuclides: |  | H-3: | tritium present as HTO and could also be fixed to the resin surface as OBT.
| C-14: |  | C-14 is present in the waste in varying concentrations dependent on decontamination stage.
| Cl-36: |  | -
| Se-79: | Selenium-79 | -
| Tc-99: | Selenium-79 | -
| I-129: |  | Trace amounts adsorbed to the resin.
| Ra: |  | -
| Th: |  | -
| U: |  | -
Np: |  |  | -
Pu: |  |  | Trace amounts adsorbed to the resin.
Metals and alloys (%wt): |  |  | Not present in waste.
[9 empty] | (%wt) | Type(s) / Grades(s) with proportions |  |  |  |  | % of total C14 activity
|  |  | Stainless steel…………………………………. | [5 empty] | 0 | Primary containment is stainless steel. Containers are re-used, so not included.
|  |  | Other ferrous metals………………………...… | [5 empty] | 0 | 0
|  |  | Iron………………………...………………………………. | [5 empty] | 0 | 0
|  |  | Aluminium…………………………...………… | [5 empty] | 0 | 0
|  |  | Beryllium…………………….……………….. | [5 empty] | 0 | 0
|  |  | Cobalt……………………..……………………. | [5 empty] | 0 | 0
|  |  | Copper…………………………….……………….. | [5 empty] | 0 | 0
|  |  | Lead……………………………...……………… | [5 empty] | 0 | 0
|  |  | Magnox/Magnesium…………………………... | [5 empty] | 0 | 0
|  |  | Nickel………………………………………..... | [5 empty] | 0 | 0
|  |  | Titanium…………………………………..……. | [5 empty] | 0 | 0
|  |  | Uranium………………………………...………. | [5 empty] | 0 | 0
|  |  | Zinc………………………………...…… | [5 empty] | 0 | 0
|  |  | Zircaloy/Zirconium……………...…….………. | [5 empty] | 0 | 0
|  |  | Other metals…………………….…………. | [5 empty] | 0 | 0
Organics (%wt): |  |  | Nuclear Grade Organic H-OH resins. Active groups are quaternary - tertiary amines and sulphonic acids.
[9 empty] | (%wt) | Type(s) and comment |  |  |  |  | % of total C14 activity
|  |  | Total cellulosics…………..………… | [5 empty] | 0 | 0
|  |  | Paper, cotton………..…………… | [5 empty] | 0 | 0
|  |  | Wood…………..………………… | [5 empty] | 0 | 0
|  |  | Halogenated plastics…………..…… | [5 empty] | 0 | 0
|  |  | Total non-halogenated plastics……………… | [5 empty] | 0 | 0
|  |  | Condensation polymers…………………...….. | [5 empty] | 0 | 0
|  |  | Others…………..……………...…… | [5 empty] | 0 | 0
|  |  | Organic ion exchange materials…..……. | [5 empty] | 75.0 | 0 |  |  |  |  | 100.0
|  |  | Total rubber…………..……..…………… | [5 empty] | 0 | 0
|  |  | Halogenated rubber…………………..…..…… | [5 empty] | 0 | 0
|  |  | Non-halogenated rubber…………………....… | [5 empty] | 0 | 0
|  |  | Hydrocarbons…………………………..... | [6 empty] | 0
|  |  | Oil or grease……..………………….….… | [6 empty] | 0
|  |  | Fuel….………………….....…………... | [6 empty] | 0
|  |  | Asphalt/Tarmac (cont.coal tar)….… | [6 empty] | 0
|  |  | Asphalt/Tarmac (no coal tar)……...… | [6 empty] | 0
|  |  | Bitumen………………………………… | [6 empty] | 0
|  |  | Others………………………………………. | [6 empty] | 0
|  |  | Other organics…………..……………………..… | [5 empty] | 0 | 0
Other materials (%wt): |  |  | -
[9 empty] | (%wt) | Type(s) and comment |  |  |  |  | % of total C14 activity
|  |  | Inorganic ion exchange materials…...… | [5 empty] | 0 | 0
|  |  | Inorganic sludges and flocs…………….… | [5 empty] | 0 | 0
|  |  | Soil……………..……………………....………… | [5 empty] | 0 | 0
|  |  | Brick/Stone/Rubble………………......…………..………… | [5 empty] | 0 | 0
|  |  | Cementitious material……………………….…. | [5 empty] | 0 | 0
|  |  | Sand……………………………………….. | [5 empty] | 0 | 0
|  |  | Glass/Ceramics………….…………..………… | [5 empty] | 0 | 0
|  |  | Graphite………..…………………………..……… | [5 empty] | 0 | 0
|  |  | Desiccants/Catalysts…………………… | [5 empty] | 0 | 0
|  |  | Asbestos…………..……………………...… | [5 empty] | 0 | 0
|  |  | Non/low friable……..……………………………… | [6 empty] | 0
|  |  | Moderately friable……..……………………………… | [6 empty] | 0
|  |  | Highly friable……..…………………………… | [6 empty] | 0
|  |  | Free aqueous liquids…………..………… | [5 empty] | 25.0 | 0
|  |  | Free non-aqueous liquids…………….………..………… | [5 empty] | 0 | 0
|  |  | Powder/Ash…………..…………………...…… | [5 empty] | 0 | 0
Inorganic anions (%wt): |  |  | There are no free inorganic anions in the waste.
[9 empty] | (%wt) | Type(s) and comment
|  |  | Fluoride……..………………………………….. | [5 empty] | 0 | 0
|  |  | Chloride…………..…………………………….. | [5 empty] | 0 | 0
|  |  | Iodide…..………………………………...…. | [5 empty] | 0 | 0
|  |  | Cyanide…….…………………………………..… | [5 empty] | 0 | 0
|  |  | Carbonate………..…………………………...… | [5 empty] | 0 | 0
|  |  | Nitrate…………..…………………………...…. | [5 empty] | 0 | 0
|  |  | Nitrite…………..……………………………….... | [5 empty] | 0 | 0
|  |  | Phosphate……..…………………………...…. | [5 empty] | 0 | 0
|  |  | Sulphate………..…………………………….…. | [5 empty] | 0 | 0
|  |  | Sulphide………..……………………………...…. | [5 empty] | 0 | 0
Materials of interest for waste acceptance criteria: |  |  | There are no hazardous materials present in the waste apart from those already identified (e.g. citric acid and sodium EDTA).Chelating agents will be present within the raw waste (adhered to the resin surface) and are declared for current stocks in raw state. Chelates will be removed, and C-14 removed/reduced following successful conditioning/treatment as part of the MoD driven Resin Disposal Project (RDP) in which this waste will move to the 7D26/C stream.
[9 empty] | (%wt) | Type(s) and comment
|  |  | Combustible metals…………………………. | [5 empty] | 0 | 0
|  |  | Low flash point liquids……………………...… | [5 empty] | 0 | 0
|  |  | Explosive materials………………………….. | [5 empty] | 0 | 0
|  |  | Phosphorus…………..………………………… | [5 empty] | 0 | 0
|  |  | Hydrides………………………………….……… | [5 empty] | 0 | 0
|  |  | Biological etc. materials……………………….. | [5 empty] | 0 | 0
|  |  | Biodegradable materials…………...…………. | [5 empty] | 0 | 0
|  |  | Putrescible wastes………..…………… | [5 empty] | 0 | 0
|  |  | Non-putrescible wastes………..…………… | [5 empty] | 0 | 0
|  |  | Corrosive materials…………………………. | [5 empty] | 0 | 0
|  |  | Pyrophoric materials………………………….. | [5 empty] | 0 | 0
|  |  | Generating toxic gases……………………….. | [5 empty] | 0 | 0
|  |  | Reacting with water…………………………...… | [5 empty] | 0 | 0
|  |  | Higher activity particles…………………………………. | [5 empty] | 0 | 0
|  |  | Soluble solids as bulk chemical compounds……………………..………………….… | [5 empty] | 0 | 0
Hazardous substances / non hazardous pollutants: |  |  | There are no heavy metals in the waste.
[9 empty] | (%wt) | Type(s) and comment
|  |  | Acrylamide…………………………… | [6 empty] | 0
|  |  | Benzene………………..……………… | [5 empty] | 0 | 0
|  |  | Chlorinated solvents………..……………. | [6 empty] | 0
|  |  | Formaldehyde…………………………. | [6 empty] | 0
|  |  | Organometallics…………………………. | [6 empty] | 0
|  |  | Phenol……………………………………….... | [5 empty] | 0 | 0
|  |  | Styrene…..…...…..…..……………………….. | [6 empty] | 0
|  |  | Tri-butyl phosphate……………………….………... | [5 empty] | 0 | 0
|  |  | Other organophosphates……………………….. | [6 empty] | 0
|  |  | Vinyl chloride………………………………………. | [5 empty] | 0 | 0
|  |  | Arsenic……………………………………….... | [5 empty] | 0 | 0
|  |  | Barium…………………………………..…………. | [6 empty] | 0
|  |  | Boron…………………….……………………….. | [5 empty] | <0.05 | Present in the resin. Average concentration over full 7D28 inventory: ~ 16 mg/l. Average over boronated packages only: 168 mg/l. Max in any single RSV 400 mg/l
|  |  | Boron (in Boral)…………………………………………………. | [5 empty] | 0 | 0
|  |  | Boron (non-Boral)…………………………………………………. | [5 empty] | <0.05 | 0
|  |  | Cadmium………………………………….……………….. | [5 empty] | 0 | 0
|  |  | Caesium……………………………………..……………. | [6 empty] | 0
|  |  | Selenium………………………………………….……. | [5 empty] | 0 | 0
|  |  | Chromium………………………..………………………. | [5 empty] | 0 | 0
|  |  | Molybdenum……………………………..…………………. | [5 empty] | 0 | 0
|  |  | Thallium…………………………...………………………. | [6 empty] | 0
|  |  | Tin………………………………...……………………… | [5 empty] | 0 | 0
|  |  | Vanadium…………………………………...…………………. | [5 empty] | 0 | 0
|  |  | Mercury compounds…………………...……………………. | [6 empty] | 0
|  |  | Others…………………………………………..…… | [5 empty] | 0 | 0
Electronic & Electrical Equipment (EEE)
|  |  | EEE Type 1……………………….……………. | [6 empty] | 0
|  |  | EEE Type 2…………………………………...……. | [6 empty] | 0
|  |  | EEE Type 3………………………………...……. | [6 empty] | 0
|  |  | EEE Type 4………………………………….……. | [6 empty] | 0
|  |  | EEE Type 5…………………………………..……. | [6 empty] | 0
Complexing agents (%wt): |  |  | Yes
[9 empty] | (%wt) | Type(s) and comment
|  |  | EDTA…………………….…………………….. | [5 empty] | <0.70 | Weighted average over chelated assets
|  |  | DPTA…….…...………………………………………. | [6 empty] | 0
|  |  | NTA……………...…………………………………… | [6 empty] | 0
|  |  | Polycarboxylic acids………………………………… | [5 empty] | <0.53 | Citric acid present at ~0.53% wt (weighted average over chelated assets). Maximum Citric Acid in single RSV: 4.21 %wt
|  |  | Other organic complexants…………………………..… | [6 empty] | 0
|  |  | Total complexing agents………………………...… | [5 empty] | <1.3
Potential for the waste to contain discrete items: |  |  | No.
TREATMENT, PACKAGING AND DISPOSAL
Planned on-site / off-site treatment(s): |  |  | Treatment | [8 empty] | On-site / Off-site |  | Stream volume %
|  |  | Low force compaction | [8 empty] | 0
|  |  | Supercompaction (HFC) | [8 empty] | 0
|  |  | Incineration | [8 empty] | 0
|  |  | Solidification | [8 empty] | Off-site |  | 100.0
|  |  | Decontamination | [8 empty] | 0
|  |  | Metal treatment | [8 empty] | 0
|  |  | Size reduction | [8 empty] | 0
|  |  | Decay storage | [8 empty] | 0
|  |  | Recycling / reuse | [8 empty] | 0
|  |  | Other / various | [8 empty] | 0
|  |  | None | [8 empty] | 0
Comments on planned treatments : |  |  | Due to the chelate and C-14 concentrations, it is intended that the resin will be treated/conditioned prior to disposal to destroy the organic chelates and also remove significant proportions of C-14 from the waste stream. It is assumed the resulting compliant product is likely to be encapsulated for final disposal at NWS
Disposal Routes: |  |  | Disposal Route | [8 empty] | Stream volume % |  | Disposal density t/m3
|  |  | Expected to be consigned to the LLW Repository | [8 empty] | 100.0 |  | ~1.9
Expected to be consigned to a Landfill Facility
Expected to be consigned to an On-Site Disposal Facility
Expected to be consigned to an Incineration Facility
Expected to be consigned to a Metal Treatment Facility
Expected to be consigned as Out of Scope
Expected to be recycled / reused
Disposal route not known
Classification codes for waste expected to be consigned to a landfill facility: |  |  |  |  | -
Upcoming (2022/23-2024/25) Waste Routing (if expected to change from above):
| Disposal Route | [8 empty] | Stream volume %
[10 empty] | 2022/23 |  | 2023/24 |  | 2024/25
Expected to be consigned to the LLW Repository
Expected to be consigned to a Landfill Facility
Expected to be consigned to an On-Site Disposal Facility
Expected to be consigned to an Incineration Facility
Expected to be consigned to a Metal Treatment Facility
Expected to be consigned as Out of Scope
Expected to be recycled / reused
Disposal route not known
Opportunities for alternative disposal routing: | [5 empty] | -
Baseline Management Route |  | Opportunity Management Route |  |  |  | Stream volume (%) |  |  | Estimated Date that Opportunity will be realised |  | Opportunity Confidence |  | Comment
- |  | - |  |  |  | - |  |  | - |  | - |  | -
0 |  | 0 | [6 empty] | 0 |  | 0 |  | 0
0 |  | 0 | [6 empty] | 0 |  | 0 |  | 0
Waste Packaging for Disposal:
|  |  | Container | [6 empty] | Stream volume % |  | Waste loading (m³) |  | Number of packages
1/3 Height IP-2 ISO
2/3 Height IP-2 ISO
1/2 Height WAMAC IP-2 ISO
1/2 Height IP-2 Disposal/Re-usable ISO
2m box (no shielding)
4m box (no shielding)
Other
Other information: |  |  | -
Waste Planned for Disposal at the LLW Repository:
Container voidage: |  |  | <10%.
Waste Characterisation Form (WCH): |  |  | The waste does not meet the LLWR's Waste Acceptance Criteria (WAC). The waste does not have a current WCH. Not currently compliant with NWS WAC so stored awaiting treatment/conditioning prior to disposal.
Waste consigned for disposal to LLWR in the year of generation: |  |  | No. It is presently envisaged that this waste will be treated/conditioned prior to disposal to NWS (to remove C-14 and chelate content) waste will be batched with other resins with the aim that disposal will take place within the next 3-5 yrs i.e. before 2027.
Non-Containerised Waste for In-Vault Grouting: | [5 empty] | (Not applicable to this waste stream)
Stream volume (%): |  |  | -
Waste stream variation: |  |  | -
Bounding cuboidal volume (m³): |  |  | -
Inaccessible voidage: |  |  | -
Other information: |  |  | -
RADIOACTIVITY
Source: |  |  | The main sources of activity are activation products, mainly Co-60, Fe-55, C-14, Ni-63 etc. that arise when the magnetite layer is removed from the primary circuit during decontamination operations.
Uncertainty: |  |  | The figures are based on average specific activity levels for the whole waste-stream. Possibility that individual nuclide activities for an individual Resin container could be higher than quoted. The activity of the major nuclides within the Resin Storage Vessel is determined from representative sampling and radiochemical analysis. The laboratory that is used is UKAS accredited.
Definition of total alpha and total beta/gamma: |  |  | Where totals are shown on the table of radionuclide activities they are the sums of the listed alpha or beta/gamma emitting radionuclides plus 'other alpha' or 'other beta/gamma'.
Measurement of radioactivities: |  |  | Radiochemical analysis of the main nuclides and gross beta and alpha measurements. Average waste stream values have been presented. Specific Activity figures have been derived from current stock data and represent a reasonably consistant waste origin, therefore future arisings, which are expected to remain consistant, can only be estimated based on the same SA estimated figure i.e. the values are specific activity not total activity (which would vary depending on expected volume).
Other information: |  |  | A core sample of the resin from the RSV is taken and subjected to full radiochemical analysis for beta/gamma and alpha activities. No other nuclides are considered to be present in significant quantities. Assessment work has identified potential nuclides that could be present. Measurement, where practicable, is undertaken to prove absence/presence. The sampling and analysis methodology is periodically reviewed against each set of analysis results.

## Radionuclide
WASTE STREAM |  |  |  | 7D28 |  |  |  |  | Low Level Waste Resin from Plant Decontamination (MODIX)
|  | Mean radioactivity, TBq/m³ | [10 empty] | Mean radioactivity, TBq/m³
| Nuclide | Waste at |  | Bands and Code |  |  | Future Arisings |  | Bands and Code |  |  |  | Waste at |  | Bands and Code |  |  | Future Arisings |  | Bands and Code
|  | 2022-04-01 | [9 empty] | Nuclide | 2022-04-01
| H 3 |  | 1.80E-04 | A | A | 1 |  | ~1.80E-04 | B | B | 2 | Gd 153 |  |  | 0 | 0 | 0 |  |  | 0 | 0 | 0
| Be 10 |  |  | 0 | 0 | 0 |  |  | 0 | 0 | 0 | Ho 163 |  |  | 0 | 0 | 0 |  |  | 0 | 0 | 0
| C 14 |  | 1.04E-03 | A | A | 1 |  | ~1.04E-03 | B | B | 2 | Ho 166m |  |  | 0 | 0 | 0 |  |  | 0 | 0 | 0
| Na 22 |  |  | 0 | 0 | 0 |  |  | 0 | 0 | 0 | Tm 170 |  |  | 0 | 0 | 0 |  |  | 0 | 0 | 0
| Al 26 |  |  | 0 | 0 | 0 |  |  | 0 | 0 | 0 | Tm 171 |  |  | 0 | 0 | 0 |  |  | 0 | 0 | 0
| Cl 36 |  |  | 0 | 0 | 0 |  |  | 0 | 0 | 0 | Lu 174 |  |  | 0 | 0 | 0 |  |  | 0 | 0 | 0
| Ar 39 |  |  | 0 | 0 | 0 |  |  | 0 | 0 | 0 | Lu 176 |  |  | 0 | 0 | 0 |  |  | 0 | 0 | 0
| Ar 42 |  |  | 0 | 0 | 0 |  |  | 0 | 0 | 0 | Hf 178n |  |  | 0 | 0 | 0 |  |  | 0 | 0 | 0
| K 40 |  |  | 0 | 0 | 0 |  |  | 0 | 0 | 0 | Hf 182 |  |  | 0 | 0 | 0 |  |  | 0 | 0 | 0
| Ca 41 |  |  | 0 | 0 | 0 |  |  | 0 | 0 | 0 | Pt 193 |  |  | 0 | 0 | 0 |  |  | 0 | 0 | 0
| Mn 53 |  |  | 0 | 0 | 0 |  |  | 0 | 0 | 0 | Tl 204 |  |  | 0 | 0 | 0 |  |  | 0 | 0 | 0
| Mn 54 |  | 4.93E-11 | A | A | 1 |  | ~4.93E-11 | B | B | 2 | Pb 205 |  |  | 0 | 0 | 0 |  |  | 0 | 0 | 0
| Fe 55 |  | 1.47E-04 | A | A | 1 |  | ~1.47E-04 | B | B | 2 | Pb 210 |  |  | 0 | 0 | 0 |  |  | 0 | 0 | 0
| Co 60 |  | 3.71E-03 | A | A | 1 |  | ~3.71E-03 | B | B | 2 | Bi 208 |  |  | 0 | 0 | 0 |  |  | 0 | 0 | 0
| Ni 59 |  |  | 0 | 0 | 0 |  |  | 0 | 0 | 0 | Bi 210m |  |  | 0 | 0 | 0 |  |  | 0 | 0 | 0
| Ni 63 |  | 1.27E-03 | A | A | 1 |  | ~1.27E-03 | B | B | 2 | Po 210 |  |  | 0 | 0 | 0 |  |  | 0 | 0 | 0
| Zn 65 |  | 2.21E-12 | A | A | 1 |  | ~2.21E-12 | B | B | 2 | Ra 223 |  |  | 0 | 0 | 0 |  |  | 0 | 0 | 0
| Se 79 |  |  | 0 | 0 | 0 |  |  | 0 | 0 | 0 | Ra 225 |  |  | 0 | 0 | 0 |  |  | 0 | 0 | 0
| Kr 81 |  |  | 0 | 0 | 0 |  |  | 0 | 0 | 0 | Ra 226 |  |  | 0 | 0 | 0 |  |  | 0 | 0 | 0
| Kr 85 |  |  | 0 | 0 | 0 |  |  | 0 | 0 | 0 | Ra 228 |  |  | 0 | 0 | 0 |  |  | 0 | 0 | 0
| Rb 87 |  |  | 0 | 0 | 0 |  |  | 0 | 0 | 0 | Ac 227 |  |  | 0 | 0 | 0 |  |  | 0 | 0 | 0
| Sr 90 |  |  | 0 | 0 | 0 |  |  | 0 | 0 | 0 | Th 227 |  |  | 0 | 0 | 0 |  |  | 0 | 0 | 0
| Zr 93 |  |  | 0 | 0 | 0 |  |  | 0 | 0 | 0 | Th 228 |  |  | 0 | 0 | 0 |  |  | 0 | 0 | 0
| Nb 91 |  |  | 0 | 0 | 0 |  |  | 0 | 0 | 0 | Th 229 |  |  | 0 | 0 | 0 |  |  | 0 | 0 | 0
| Nb 92 |  |  | 0 | 0 | 0 |  |  | 0 | 0 | 0 | Th 230 |  |  | 0 | 0 | 0 |  |  | 0 | 0 | 0
| Nb 93m |  |  | 0 | 0 | 0 |  |  | 0 | 0 | 0 | Th 232 |  |  | 0 | 0 | 0 |  |  | 0 | 0 | 0
| Nb 94 |  |  | 0 | 0 | 0 |  |  | 0 | 0 | 0 | Th 234 |  |  | 0 | 0 | 0 |  |  | 0 | 0 | 0
| Mo 93 |  |  | 0 | 0 | 0 |  |  | 0 | 0 | 0 | Pa 231 |  |  | 0 | 0 | 0 |  |  | 0 | 0 | 0
| Tc 97 |  |  | 0 | 0 | 0 |  |  | 0 | 0 | 0 | Pa 233 |  |  | 0 | 0 | 0 |  |  | 0 | 0 | 0
| Tc 99 |  |  | 0 | 0 | 0 |  |  | 0 | 0 | 0 | U 232 |  |  | 0 | 0 | 0 |  |  | 0 | 0 | 0
| Ru 106 |  |  | 0 | 0 | 0 |  |  | 0 | 0 | 0 | U 233 |  |  | 0 | 0 | 0 |  |  | 0 | 0 | 0
| Pd 107 |  |  | 0 | 0 | 0 |  |  | 0 | 0 | 0 | U 234 |  |  | 0 | 0 | 0 |  |  | 0 | 0 | 0
| Ag 108m |  | 4.82E-07 | A | A | 1 |  | ~4.82E-07 | B | B | 2 | U 235 |  |  | 0 | 0 | 0 |  |  | 0 | 0 | 0
| Ag 110m |  | 1.86E-14 | A | A | 1 |  | ~1.86E-14 | B | B | 2 | U 236 |  |  | 0 | 0 | 0 |  |  | 0 | 0 | 0
| Cd 109 |  |  | 0 | 0 | 0 |  |  | 0 | 0 | 0 | U 238 |  |  | 0 | 0 | 0 |  |  | 0 | 0 | 0
| Cd 113m |  |  | 0 | 0 | 0 |  |  | 0 | 0 | 0 | Np 237 |  |  | 0 | 0 | 0 |  |  | 0 | 0 | 0
| Sn 119m |  |  | 0 | 0 | 0 |  |  | 0 | 0 | 0 | Pu 236 |  |  | 0 | 0 | 0 |  |  | 0 | 0 | 0
| Sn 121m |  |  | 0 | 0 | 0 |  |  | 0 | 0 | 0 | Pu 238 |  |  | 0 | 0 | 0 |  |  | 0 | 0 | 0
| Sn 123 |  |  | 0 | 0 | 0 |  |  | 0 | 0 | 0 | Pu 239 |  |  | 0 | 0 | 0 |  |  | 0 | 0 | 0
| Sn 126 |  |  | 0 | 0 | 0 |  |  | 0 | 0 | 0 | Pu 240 |  |  | 0 | 0 | 0 |  |  | 0 | 0 | 0
| Sb 125 |  | 2.68E-07 | A | A | 1 |  | ~2.68E-07 | B | B | 2 | Pu 241 |  | 7.09E-07 | A | A | 1 |  | ~7.09E-07 | B | B | 2
| Sb 126 |  |  | 0 | 0 | 0 |  |  | 0 | 0 | 0 | Pu 242 |  |  | 0 | 0 | 0 |  |  | 0 | 0 | 0
| Te 125m |  |  | 0 | 0 | 0 |  |  | 0 | 0 | 0 | Am 241 |  | 2.09E-05 | A | A | 1 |  | ~2.09E-05 | B | B | 2
| Te 127m |  |  | 0 | 0 | 0 |  |  | 0 | 0 | 0 | Am 242m |  |  | 0 | 0 | 0 |  |  | 0 | 0 | 0
| I 129 |  | 1.93E-06 | A | A | 1 |  | ~1.93E-06 | B | B | 2 | Am 243 |  |  | 0 | 0 | 0 |  |  | 0 | 0 | 0
| Cs 134 |  |  | 0 | 0 | 0 |  |  | 0 | 0 | 0 | Cm 242 |  |  | 0 | 0 | 0 |  |  | 0 | 0 | 0
| Cs 135 |  |  | 0 | 0 | 0 |  |  | 0 | 0 | 0 | Cm 243 |  |  | 0 | 0 | 0 |  |  | 0 | 0 | 0
| Cs 137 |  | 1.49E-05 | A | A | 1 |  | ~1.49E-05 | B | B | 2 | Cm 244 |  |  | 0 | 0 | 0 |  |  | 0 | 0 | 0
| Ba 133 |  |  | 0 | 0 | 0 |  |  | 0 | 0 | 0 | Cm 245 |  |  | 0 | 0 | 0 |  |  | 0 | 0 | 0
| La 137 |  |  | 0 | 0 | 0 |  |  | 0 | 0 | 0 | Cm 246 |  |  | 0 | 0 | 0 |  |  | 0 | 0 | 0
| La 138 |  |  | 0 | 0 | 0 |  |  | 0 | 0 | 0 | Cm 248 |  |  | 0 | 0 | 0 |  |  | 0 | 0 | 0
| Ce 144 |  |  | 0 | 0 | 0 |  |  | 0 | 0 | 0 | Cf 249 |  |  | 0 | 0 | 0 |  |  | 0 | 0 | 0
| Pm 145 |  |  | 0 | 0 | 0 |  |  | 0 | 0 | 0 | Cf 250 |  |  | 0 | 0 | 0 |  |  | 0 | 0 | 0
| Pm 147 |  |  | 0 | 0 | 0 |  |  | 0 | 0 | 0 | Cf 251 |  |  | 0 | 0 | 0 |  |  | 0 | 0 | 0
| Sm 147 |  |  | 0 | 0 | 0 |  |  | 0 | 0 | 0 | Cf 252 |  |  | 0 | 0 | 0 |  |  | 0 | 0 | 0
| Sm 151 |  |  | 0 | 0 | 0 |  |  | 0 | 0 | 0 | Other a |  | 8.00E-07 | A | A | 1 |  | ~8.00E-07 | B | B | 2
| Eu 152 |  | 2.22E-07 | A | A | 1 |  | ~2.22E-07 | B | B | 2 | Other b/g |  | 3.30E-11 | A | A | 1 |  | ~3.30E-11 | B | B | 2
| Eu 154 |  |  | 0 | 0 | 0 |  |  | 0 | 0 | 0 | Total a |  | ~2.09E-05 | A | A | 1 |  | ~2.09E-05 | B | B | 2
| Eu 155 |  | 1.41E-07 | A | A | 1 |  | ~1.41E-07 | B | B | 2 | Total b/g |  | ~6.36E-03 | A | A | 1 |  | ~6.36E-03 | B | B | 2
| Bands (Upper and Lower) | [10 empty] | Code
| A a factor of 1.5 | [10 empty] | 1 Measured activity
| B a factor of 3 | [10 empty] | 2 Derived activity (best estimate)
| C a factor of 10 | [10 empty] | 3 Derived activity (upper limit)
| D a factor of 100 | [10 empty] | 4 Not present
| E a factor of 1000 | [10 empty] | 5 Present but not significant
6 Likely to be present but not assessed
| Note: Bands quantify uncertainty in | [10 empty] | 7 Present in significant quantities but not determined
| the mean radioactivity. | [10 empty] | 8 Not expected to be present in significant quantity