## DataSheet
WASTE STREAM |  |  | 7D29 |  | Intermediate Level Waste Resin from Plant Decontamination (MODIX)
SITE |  |  | HMNB Devonport
SITE OWNER |  |  | Ministry of Defence
WASTE CUSTODIAN |  |  | Babcock International Group
WASTE TYPE |  |  | ILW |  |  | 0
Is the waste suject to Scottish Policy: |  |  | No
WASTE VOLUMES
Reported
Stocks: |  |  | At 1.4.2022………………………...….. | [5 empty] | 6.9 | m³
Future arisings - |  |  | 1.4.2023 - 31.3.2025………. | [5 empty] | ~-2.2 | m³
|  |  | 1.4.2025 - 31.3.2028………. | [5 empty] | ~-3.1 | m³
|  |  | 1.4.2028 - 31.3.2031………. | [5 empty] | ~-1.1 | m³
|  |  | 1.4.2031 - 31.3.2034………. | [5 empty] | ~-0.5 | m³
|  |  | 1.4. - 31.3.………. | [5 empty] | 0 | m³
|  |  | 1.4. - 31.3.………. | [5 empty] | 0 | m³
|  |  | 1.4. - 31.3.………. | [5 empty] | 0 | m³
|  |  | 1.4. - 31.3.………. | [5 empty] | 0 | m³
|  |  | 1.4. - 31.3.………. | [5 empty] | 0 | m³
|  |  | 1.4. - 31.3.………. | [5 empty] | 0 | m³
|  |  | 1.4. - 31.3.………. | [5 empty] | 0 | m³
|  |  | 1.4. - 31.3.………. | [5 empty] | 0 | m³
|  |  | 1.4. - 31.3.………. | [5 empty] | 0 | m³
|  |  | 1.4. - 31.3.………. | [5 empty] | 0 | m³
|  |  | 1.4. - 31.3.………. | [5 empty] | 0 | m³
|  |  | 1.4. - 31.3.………. | [5 empty] | 0 | m³
|  |  | 1.4. - 31.3.………. | [5 empty] | 0 | m³
|  |  | 1.4. - 31.3.………. | [5 empty] | 0 | m³
|  |  | 1.4. - 31.3.………. | [5 empty] | 0 | m³
|  |  | 1.4. - 31.3.………. | [5 empty] | 0 | m³
|  |  | 1.4. - 31.3.………. | [5 empty] | 0 | m³
|  |  | 1.4. - 31.3.………. | [5 empty] | 0 | m³
|  |  | 1.4. - 31.3.………. | [5 empty] | 0 | m³
|  |  | 1.4. - 31.3.………. | [5 empty] | 0 | m³
|  |  | 1.4. - 31.3.………. | [5 empty] | 0 | m³
|  |  | 1.4. - 31.3.………. | [5 empty] | 0 | m³
|  |  | 1.4. - 31.3.………. | [5 empty] | 0 | m³
|  |  | 1.4. - 31.3.………. | [5 empty] | 0 | m³
|  |  | 1.4. - 31.3.………. | [5 empty] | 0 | m³
|  |  | 1.4. - 31.3.………. | [5 empty] | 0 | m³
|  |  | 1.4. - 31.3.………. | [5 empty] | 0 | m³
|  |  | 1.4. - 31.3.………. | [5 empty] | 0 | m³
|  |  | 1.4. - 31.3.………. | [5 empty] | 0 | m³
|  |  | 1.4. - 31.3.………. | [5 empty] | 0 | m³
|  |  | 1.4. - 31.3.………. | [5 empty] | 0 | m³
|  |  | 1.4. - 31.3.………. | [5 empty] | 0 | m³
|  |  | 1.4. - 31.3.………. | [5 empty] | 0 | m³
|  |  | 1.4. - 31.3.………. | [5 empty] | 0 | m³
|  |  | 1.4. - 31.3.………. | [5 empty] | 0 | m³
|  |  | 1.4. - 31.3.………. | [5 empty] | 0 | m³
|  |  | 1.4. - 31.3.………. | [5 empty] | 0 | m³
|  |  | 1.4. - 31.3.………. | [5 empty] | 0 | m³
|  |  | 1.4. - 31.3.………. | [5 empty] | 0 | m³
|  |  | 1.4. - 31.3.………. | [5 empty] | 0 | m³
|  |  | 1.4. - 31.3.………. | [5 empty] | 0 | m³
|  |  | 1.4. - 31.3.………. | [5 empty] | 0 | m³
|  |  | 1.4. - 31.3.………. | [5 empty] | 0 | m³
|  |  | 1.4. - 31.3.………. | [5 empty] | 0 | m³
|  |  | 1.4. - 31.3.………. | [5 empty] | 0 | m³
|  |  | 1.4. - 31.3.………. | [5 empty] | 0 | m³
|  |  | 1.4. - 31.3.………. | [5 empty] | 0 | m³
|  |  | 1.4. - 31.3.………. | [5 empty] | 0 | m³
|  |  | 1.4. - 31.3.………. | [5 empty] | 0 | m³
|  |  | 1.4. - 31.3.………. | [5 empty] | 0 | m³
|  |  | 1.4. - 31.3.………. | [5 empty] | 0 | m³
|  |  | 1.4. - 31.3.………. | [5 empty] | 0 | m³
|  |  | 1.4. - 31.3.………. | [5 empty] | 0 | m³
|  |  | 1.4. - 31.3.………. | [5 empty] | 0 | m³
|  |  | 1.4. - 31.3.………. | [5 empty] | 0 | m³
|  |  | 1.4. - 31.3.………. | [5 empty] | 0 | m³
|  |  | 1.4. - 31.3.………. | [5 empty] | 0 | m³
|  |  | 1.4. - 31.3.………. | [5 empty] | 0 | m³
|  |  | 1.4. - 31.3.………. | [5 empty] | 0 | m³
|  |  | 1.4. - 31.3.………. | [5 empty] | 0 | m³
|  |  | 1.4. - 31.3.………. | [5 empty] | 0 | m³
|  |  | 1.4. - 31.3.………. | [5 empty] | 0 | m³
|  |  | 1.4. - 31.3.………. | [5 empty] | 0 | m³
|  |  | 1.4. - 31.3.………. | [5 empty] | 0 | m³
|  |  | 1.4. - 31.3.………. | [5 empty] | 0 | m³
|  |  | 1.4. - 31.3.………. | [5 empty] | 0 | m³
|  |  | 1.4. - 31.3.………. | [5 empty] | 0 | m³
|  |  | 1.4. - 31.3.………. | [5 empty] | 0 | m³
|  |  | 1.4. - 31.3.………. | [5 empty] | 0 | m³
|  |  | 1.4. - 31.3.………. | [5 empty] | 0 | m³
|  |  | 1.4. - 31.3.………. | [5 empty] | 0 | m³
|  |  | 1.4. - 31.3.………. | [5 empty] | 0 | m³
|  |  | 1.4. - 31.3.………. | [5 empty] | 0 | m³
|  |  | 1.4. - 31.3.………. | [5 empty] | 0 | m³
|  |  | 1.4. - 31.3.………. | [5 empty] | 0 | m³
|  |  | 1.4. - 31.3.………. | [5 empty] | 0 | m³
|  |  | 1.4. - 31.3.………. | [5 empty] | 0 | m³
|  |  | 1.4. - 31.3.………. | [5 empty] | 0 | m³
|  |  | 1.4. - 31.3.………. | [5 empty] | 0 | m³
|  |  | 1.4. - 31.3.………. | [5 empty] | 0 | m³
|  |  | 1.4. - 31.3.………. | [5 empty] | 0 | m³
|  |  | 1.4. - 31.3.………. | [5 empty] | 0 | m³
|  |  | 1.4. - 31.3.………. | [5 empty] | 0 | m³
|  |  | 1.4. - 31.3.………. | [5 empty] | 0 | m³
|  |  | 1.4. - 31.3.………. | [5 empty] | 0 | m³
|  |  | 1.4. - 31.3.………. | [5 empty] | 0 | m³
|  |  | 1.4. - 31.3.………. | [5 empty] | 0 | m³
|  |  | 1.4. - 31.3.………. | [5 empty] | 0 | m³
|  |  | 1.4. - 31.3.………. | [5 empty] | 0 | m³
|  |  | 1.4. - 31.3.………. | [5 empty] | 0 | m³
|  |  | 1.4. - 31.3.………. | [5 empty] | 0 | m³
Total future arisings: | [7 empty] | -6.9 |  | m³
Total waste volume: | [7 empty] | < 0.1 |  | m³
Comment on volumes: |  |  | The MODIX process is no longer being undertaken. Therefore, there are no future arisings expected for the 7D29 (ILW resin) waste stream. It should noted that this wastestream will decay into 7D28 and/or be treated/processed into 7D26/C. In the next 10 years the reported 2022 volume will reduce by 6.923 m^3 via treatment/conditioning to 7D26/C wastestream. TSSBN refitting introduced a different decontamination process. Resins in this category will undergo program of treatment/conditioning at Tradebe-Inutec which will remove complexants/chelates and reduce C-14 to LLW levels which will fall into 7D26/C wastestream.
Uncertainty factors on volumes: |  |  | Stock (upper): |  |  | x | 1.1 |  | Arisings (upper): |  | x | 1.3
|  |  | Stock (lower): |  |  | x | 0.9 |  | Arisings (lower): |  | x | 0.7
WASTE SOURCE |  |  | Submarine primary plant (reactor & associated systems) plant decontamination. Resin is used to remove soluble metal activation products that are generated when the magnetite layer is removed from the primary plant.
PHYSICAL CHARACTERISTICS
General description: |  |  | The waste contains organic based ion exchange resin where the active groups are quaternary amines and sulphonic groups. There are equal numbers of active anion and cation sites. The resin is a polystyrene based bead consisting of uniform spheroids of approximately 1mm diameter. Resin is always held in a wet state and is 'headed' by a quantity of demineralised water. Due to the chemical decontamination process being used the resin will contain appreciable quantities of chelating agents sodium EDTA and citric acid (>>0.1% by weight). There are no large items present.
Physical components: |  | (%vol) | Ion exchange resin (75%), water (25%).
Sealed sources: |  |  | The waste does not contain sealed sources.
Bulk density (t/m³): |  |  |  | 1.1
Comment on density: |  |  | The mean density of resin/water mixture is 1.1t/m³, i.e. resin is slightly heavier than the overstanding water. This value is for the raw waste only and does not take into consideration the conditioning matrix.
CHEMICAL COMPOSITION
General description and components (%wt): |  |  | The waste consists of polystyrene bead mixed cation/anion resin. The main elements removed are metallic activation products. Other anions are also held by the resin. Chelating agents will be present due to nature of the decontamination plant chemistry.
Chemical state: |  |  | Acid
Chemical form of radionuclides: |  | H-3: | Tritium is present as HTO in overstanding water. Not expected as organically bound tritium on resin. Total activity of tritium not significant.
| C-14: |  | Will be present on the resin primarily in a carbonate form.
| Cl-36: |  | -
| Se-79: | Selenium-79 | -
| Tc-99: | Selenium-79 | -
| I-129: |  | Present in trace amounts and adsorbed on the ion exchange resin.
| Ra: |  | -
| Th: |  | -
| U: |  | -
Np: |  |  | -
Pu: |  |  | Pu-241 present in trace amounts and adsorbed on the ion exchange resin.
Metals and alloys (%wt): |  |  | -
[9 empty] | (%wt) | Type(s) / grades(s) with proportions |  |  |  |  | % of total C14 activity
|  |  | Stainless steel…………………………………. | [5 empty] | 0 | 0
|  |  | Other ferrous metals………………………...… | [5 empty] | 0 | 0
|  |  | Iron………………………...………………………………. | [5 empty] | 0 | 0
|  |  | Aluminium…………………………...………… | [5 empty] | 0 | 0
|  |  | Beryllium…………………….……………….. | [5 empty] | 0 | 0
|  |  | Cobalt……………………..……………………. | [5 empty] | 0 | 0
|  |  | Copper…………………………….……………….. | [5 empty] | 0 | 0
|  |  | Lead……………………………...……………… | [5 empty] | 0 | 0
|  |  | Magnox/Magnesium…………………………... | [5 empty] | 0 | 0
|  |  | Nickel………………………………………..... | [5 empty] | 0 | 0
|  |  | Titanium…………………………………..……. | [5 empty] | 0 | 0
|  |  | Uranium………………………………...………. | [5 empty] | 0 | 0
|  |  | Zinc………………………………...…… | [5 empty] | 0 | 0
|  |  | Zircaloy/Zirconium……………...…….………. | [5 empty] | 0 | 0
|  |  | Other metals…………………….…………. | [5 empty] | 0 | Not applicable.
Organics (%wt): |  |  | The waste is a polystyrene based mixed anion and cation resin. Different resins are mixed such that there are same number of active sites on the resin.
[9 empty] | (%wt) | Type(s) and comment |  |  |  |  | % of total C14 activity
|  |  | Total cellulosics…………..………… | [5 empty] | 0 | 0
|  |  | Paper, cotton………..…………… | [5 empty] | 0 | 0
|  |  | Wood…………..………………… | [5 empty] | 0 | 0
|  |  | Halogenated plastics…………..…………………… | [5 empty] | 0 | 0
|  |  | Total non-halogenated plastics……………… | [5 empty] | 0 | 0
|  |  | Condensation polymers…………………...….. | [5 empty] | 0 | 0
|  |  | Others…………..……………...…… | [5 empty] | 0 | 0
|  |  | Organic ion exchange materials…..……. | [5 empty] | 75.0 | 0
|  |  | Total rubber…………..……..…………… | [5 empty] | 0 | 0
|  |  | Halogenated rubber…………………..…..…… | [5 empty] | 0 | 0
|  |  | Non-halogenated rubber…………………....… | [5 empty] | 0 | 0
|  |  | Hydrocarbons………………………….. | [5 empty] | 0 | 0
|  |  | Oil or grease……..………………….… | [6 empty] | 0
|  |  | Fuel….………………….....……….. | [6 empty] | 0
|  |  | Asphalt/Tarmac (cont.coal tar)… | [6 empty] | 0
|  |  | Asphalt/Tarmac (no coal tar)…..… | [6 empty] | 0
|  |  | Bitumen……………………………. | [6 empty] | 0
|  |  | Others…………………………………… | [6 empty] | 0
|  |  | Other organics…………..……………………..… | [5 empty] | 0 | 0
Other materials (%wt): |  |  | -
[9 empty] | (%wt) | Type(s) and comment |  |  |  |  | % of total C14 activity
|  |  | Inorganic ion exchange materials…...… | [5 empty] | 0 | 0
|  |  | Inorganic sludges and flocs…………….… | [5 empty] | 0 | 0
|  |  | Soil……………..……………………....………… | [5 empty] | 0 | 0
|  |  | Brick/Stone/Rubble………………......…………..………… | [5 empty] | 0 | 0
|  |  | Cementitious material……………………….…. | [5 empty] | 0 | 0
|  |  | Sand……………………………………….. | [6 empty] | 0
|  |  | Glass/Ceramics………….…………..………… | [5 empty] | 0 | 0
|  |  | Graphite………..…………………………..……… | [5 empty] | 0 | 0
|  |  | Desiccants/Catalysts…………………… | [5 empty] | 0 | 0
|  |  | Asbestos…………..……………………...… | [5 empty] | 0 | 0
|  |  | Non/low friable……..……………………………… | [6 empty] | 0
|  |  | Moderately friable……..……………………………… | [6 empty] | 0
|  |  | Highly friable……..…………………………… | [6 empty] | 0
|  |  | Free aqueous liquids…………..………… | [5 empty] | 25.0 | 0
|  |  | Free non-aqueous liquids…………….………..………… | [5 empty] | 0 | 0
|  |  | Powder/Ash…………..…………………...…… | [5 empty] | 0 | 0
Inorganic anions (%wt): |  |  | Organic ion exchange resin used in conjunction with mainly organic main process chemicals in the decontamination process. Minimal free inorganic anions will be present in the waste as stored.
[9 empty] | (%wt) | Type(s) and comment
|  |  | Fluoride……..………………………………….. | [5 empty] | 0 | 0
|  |  | Chloride…………..…………………………….. | [5 empty] | 0 | 0
|  |  | Iodide…..………………………………...…. | [5 empty] | 0 | 0
|  |  | Cyanide…….…………………………………..… | [5 empty] | 0 | 0
|  |  | Carbonate………..…………………………...… | [5 empty] | <<0.01 | 0
|  |  | Nitrate…………..…………………………...…. | [5 empty] | 0 | 0
|  |  | Nitrite…………..……………………………….... | [5 empty] | 0 | 0
|  |  | Phosphate……..…………………………...…. | [5 empty] | 0 | 0
|  |  | Sulphate………..…………………………….…. | [5 empty] | 0 | 0
|  |  | Sulphide………..……………………………...…. | [5 empty] | 0 | 0
Materials of interest for waste acceptance criteria: |  |  | There are no hazardous materials present in the waste apart from those already identified (e.g. citric acid and sodium EDTA).
[9 empty] | (%wt) | Type(s) and comment
|  |  | Combustible metals…………………………. | [5 empty] | 0 | 0
|  |  | Low flash point liquids……………………...… | [5 empty] | 0 | 0
|  |  | Explosive materials………………………….. | [5 empty] | 0 | 0
|  |  | Phosphorus…………..………………………… | [5 empty] | 0 | 0
|  |  | Hydrides………………………………….……… | [5 empty] | 0 | 0
|  |  | Biological etc. materials……………………….. | [5 empty] | 0 | 0
|  |  | Biodegradable materials…………...…………. | [5 empty] | 0 | 0
|  |  | Putrescible wastes………..…………… | [5 empty] | 0 | 0
|  |  | Non-putrescible wastes………..…………… | [5 empty] | 0 | 0
|  |  | Corrosive materials…………………………. | [5 empty] | 0 | 0
|  |  | Pyrophoric materials………………………….. | [5 empty] | 0 | 0
|  |  | Generating toxic gases……………………….. | [5 empty] | 0 | 0
|  |  | Reacting with water…………………………...… | [5 empty] | 0 | 0
|  |  | Higher activity particles…………………………………. | [5 empty] | 0 | 0
|  |  | Soluble solids as bulk chemical compounds……………………..………………….… | [5 empty] | 0 | 0
Hazardous substances / non hazardous pollutants: |  |  | There are no heavy metals in the waste.
[9 empty] | (%wt) | Type(s) and comment
|  |  | Acrylamide…………………………… | [6 empty] | 0
|  |  | Benzene……………………………….… | [6 empty] | 0
|  |  | Chlorinated solvents………………………...…. | [6 empty] | 0
|  |  | Formaldehyde…………………….…………. | [6 empty] | 0
|  |  | Organometallics………………..……………. | [6 empty] | 0
|  |  | Phenol……………………………….……. | [6 empty] | 0
|  |  | Styrene…..…...…..…..………………………...….. | [6 empty] | 0
|  |  | Tri-butyl phosphate……………………………. | [6 empty] | 0
|  |  | Other organophosphates…………………… | [6 empty] | 0
|  |  | Vinyl chloride………………………………..…….. | [6 empty] | 0
|  |  | Arsenic…………………………………….…. | [6 empty] | 0
|  |  | Barium………………..…………………. | [6 empty] | 0
|  |  | Boron………………………….……………….. | [5 empty] | P | < 1.08 mg/l Average boron concentration (1 RSV has 14 mg/l)
|  |  | Boron (in Boral)…………………………………………………. | [6 empty] | 0
|  |  | Boron (non-Boral)…………………………………………………. | [5 empty] | <0.01 | 0
|  |  | Cadmium…………………………….. | [6 empty] | 0
|  |  | Caesium……………………..……………………. | [6 empty] | 0
|  |  | Selenium…………………...……………………. | [6 empty] | 0
|  |  | Chromium………………..………………………. | [6 empty] | 0
|  |  | Molybdenum…………………………. | [6 empty] | 0
|  |  | Thallium……………………...……………………. | [6 empty] | 0
|  |  | Tin………………………………...…………… | [6 empty] | 0
|  |  | Vanadium…………………...……………………. | [6 empty] | 0
|  |  | Mercury compounds…………………………. | [6 empty] | 0
|  |  | Others………………………….…………………… | [6 empty] | 0
Electronic & Electrical Equipment (EEE)
|  |  | EEE Type 1……………………………..………. | [6 empty] | 0
|  |  | EEE Type 2……………………………..………. | [6 empty] | 0
|  |  | EEE Type 3……………………………..………. | [6 empty] | 0
|  |  | EEE Type 4……………………………..………. | [6 empty] | 0
|  |  | EEE Type 5……………………………..………. | [6 empty] | 0
Complexing agents (%wt): |  |  | Yes
[9 empty] | (%wt) | Type(s) and comment
|  |  | EDTA…………………….…………………….. | [5 empty] | ~0.90 | Weighted average of inventory
|  |  | DPTA…….…...………………………………………. | [6 empty] | 0
|  |  | NTA……………...…………………………………… | [6 empty] | 0
|  |  | Polycarboxylic acids………………………………… | [5 empty] | ~0.90 | Weighted average of inventory
|  |  | Other organic complexants…………………………..… | [6 empty] | Maximum values : Sodium EDTA (<5.98%), citric acid (<4.3%). Content variable dependent upon when resin was used in the decontamination process.
|  |  | Total complexing agents………………………...… | [5 empty] | <2.0
Potential for the waste to contain discrete items: |  |  | No.
LAW TREATMENT, PACKAGING AND DISPOSAL
Waste that is currently ILW: |  |  | The waste will become LLW as a result of radioactive decay into 7D28 and/or treatment/conditioning. Waste may be treated to reduce C-14 and remove chelate content. Treatment & conditioning option is currently- due to be undertaken for all resins containing chelates (and/or high C-14). This is likely to be in the next 3 to 5 years. This is dependent upon initial specific activity and potential treatment/conditioning option that is chosen.
Planned on-site / off-site treatment(s): |  |  | Treatment | [8 empty] | On-site / Off-site |  | Stream volume %
|  |  | Low force compaction | [8 empty] | 0
|  |  | Supercompaction (HFC) | [8 empty] | 0
|  |  | Incineration | [8 empty] | 0
|  |  | Solidification | [8 empty] | Off-site |  | 100.0
|  |  | Decontamination | [8 empty] | 0
|  |  | Metal treatment | [8 empty] | 0
|  |  | Size reduction | [8 empty] | 0
|  |  | Decay storage | [8 empty] | On-site |  | 100.0
|  |  | Recycling / reuse | [8 empty] | 0
|  |  | Other / various | [8 empty] | 0
|  |  | None | [8 empty] | 0
Comments on planned treatments : |  |  | Treatment/conditioning process yet to be confirmed. The product will then be encapsulated and disposed of to LLWR.
Disposal Routes: |  |  | Disposal Route | [8 empty] | Stream volume % |  | Disposal density t/m3
|  |  | Expected to be consigned to the LLW Repository | [8 empty] | 100.0 |  | ~1.9
Expected to be consigned to a Landfill Facility
Expected to be consigned to an On-Site Disposal Facility
Expected to be consigned to an Incineration Facility
Expected to be consigned to a Metal Treatment Facility
Expected to be consigned as Out of Scope
Expected to be recycled / reused
Disposal route not known
Classification codes for waste expected to be consigned to a landfill facility: |  |  |  |  | -
Upcoming (2022/23-2024/25) Waste Routing (if expected to change from above):
| Disposal Route | [8 empty] | Stream volume %
[10 empty] | 2022/23 |  | 2023/24 |  | 2024/25
Expected to be consigned to the LLW Repository
Expected to be consigned to a Landfill Facility
Expected to be consigned to an On-Site Disposal Facility
Expected to be consigned to an Incineration Facility
Expected to be consigned to a Metal Treatment Facility
Expected to be consigned as Out of Scope
Expected to be recycled / reused
Disposal route not known
Opportunities for alternative disposal routing: | [5 empty] | -
Baseline Management Route |  | Opportunity Management Route |  |  |  | Stream volume (%) |  |  | Estimated Date that Opportunity will be realised |  | Opportunity Confidence |  | Comment
- |  | - |  |  |  | - |  |  | - |  | - |  | -
0 |  | 0 | [6 empty] | 0 |  | 0 |  | 0
0 |  | 0 | [6 empty] | 0 |  | 0 |  | 0
Waste Packaging for Disposal:
|  |  | Container | [6 empty] | Stream volume % |  | Waste loading (m³) |  | Number of packages
1/3 Height IP-2 ISO
2/3 Height IP-2 ISO
1/2 Height WAMAC IP-2 ISO
1/2 Height IP-2 Disposal/Re-usable ISO
2m box (no shielding)
4m box (no shielding)
Other
Other information: |  |  | Encapsulated resin into steel drums or potentially direct into HHISO for disposal to NWS. Alternative may be considered depending on the conditioning/treatment option used.
Waste Consigned to the LLW Repository:
Container voidage: |  |  | <10%.
Waste Characterisation Form (WCH): |  |  | The waste does not meet the LLWR's Waste Acceptance Criteria (WAC). Treatment/conditioning project currently underway which has determined the most appropriate way to manage the waste, e.g. C-14 removal and chelate destruction.
Waste consigned for disposal to LLWR in the year of generation: |  |  | No. Waste will have to be sampled prior to being sentenced for disposal. The waste is ILW and could be held in storage for up to 30 years to allow for decay to LLW levels. Treatment /conditioning of this waste form , together with other relevant waste forms is expected to enable disposal within the next 3 to 5 yrs i.e. before 2027.
Non-Containerised Waste for In-Vault Grouting: | [5 empty] | (Not applicable to this waste stream)
Stream volume (%): |  |  | -
Waste stream variation: |  |  | -
Bounding cuboidal volume (m³): |  |  | -
Inaccessible voidage: |  |  | -
Other information: |  |  | -
RADIOACTIVITY
Source: |  |  | The main nuclides are activation products (beta/gamma) that arise from the operation of the submarine pressurised water reactor. The decontamination process used strips the magnetite layer from the internals of the primary circuit bringing the activation products into solution. Ion exchange resin is used to remove soluble anion/cations. The main nuclides in terms of activity are Co-60, Fe-55, C-14, Ni-63, Ag-110m, Mn-54 and Sb-125.. Resin also contains organic chelating agents.
Uncertainty: |  |  | Activity for the major nuclides is determined by sampling and an exhaustive radiochemical analysis. The total specific activity should therefore be within ±50%.
Definition of total alpha and total beta/gamma: |  |  | Where totals are shown on the table of radionuclide activities they are the sums of the listed alpha or beta/gamma emitting radionuclides plus 'other alpha' or 'other beta/gamma'.
Measurement of radioactivities: |  |  | Core samples are taken from each resin container. The sample is prepared and analysed to determine the major nuclides by gamma spectroscopy and other selective chemical techniques for other beta/gamma nuclides. Gross alpha and gross beta measurements are also taken. If certain trigger nuclides (e.g. Cs-137) are detected then additional analysis will be undertaken for other nuclides (e.g. I-129).
Other information: |  |  | A core sample of the resin is taken from the RSV. This sample is subject to full radiochemical analysis for alpha and beta/gamma activities. The chelate concentration is also determined. The H-3 within the overstanding water is also assessed along with pH, conductivity and chloride analysis.

## Radionuclide
WASTE STREAM |  |  |  | 7D29 |  |  |  |  | Intermediate Level Waste Resin from Plant Decontamination (MODIX)
|  | Mean radioactivity, TBq/m³ | [10 empty] | Mean radioactivity, TBq/m³
| Nuclide | Waste at |  | Bands and Code |  |  | Future Arisings |  | Bands and Code |  |  |  | Waste at |  | Bands and Code |  |  | Future Arisings |  | Bands and Code
|  | 2022-04-01 | [9 empty] | Nuclide | 2022-04-01
| H 3 |  | 1.29E-03 | A | A | 1 |  | 1.29E-03 | A | A | 1 | Gd 153 |  |  | 0 | 0 | 0 |  |  | 0 | 0 | 0
| Be 10 |  |  | 0 | 0 | 0 |  |  | 0 | 0 | 0 | Ho 163 |  |  | 0 | 0 | 0 |  |  | 0 | 0 | 0
| C 14 |  | 9.53E-03 | A | A | 1 |  | 9.53E-03 | A | A | 1 | Ho 166m |  |  | 0 | 0 | 0 |  |  | 0 | 0 | 0
| Na 22 |  |  | 0 | 0 | 0 |  |  | 0 | 0 | 0 | Tm 170 |  |  | 0 | 0 | 0 |  |  | 0 | 0 | 0
| Al 26 |  |  | 0 | 0 | 0 |  |  | 0 | 0 | 0 | Tm 171 |  |  | 0 | 0 | 0 |  |  | 0 | 0 | 0
| Cl 36 |  | 3.27E-05 | A | A | 1 |  | 3.27E-05 | A | A | 1 | Lu 174 |  |  | 0 | 0 | 0 |  |  | 0 | 0 | 0
| Ar 39 |  |  | 0 | 0 | 0 |  |  | 0 | 0 | 0 | Lu 176 |  |  | 0 | 0 | 0 |  |  | 0 | 0 | 0
| Ar 42 |  |  | 0 | 0 | 0 |  |  | 0 | 0 | 0 | Hf 178n |  |  | 0 | 0 | 0 |  |  | 0 | 0 | 0
| K 40 |  |  | 0 | 0 | 0 |  |  | 0 | 0 | 0 | Hf 182 |  |  | 0 | 0 | 0 |  |  | 0 | 0 | 0
| Ca 41 |  |  | 0 | 0 | 0 |  |  | 0 | 0 | 0 | Pt 193 |  |  | 0 | 0 | 0 |  |  | 0 | 0 | 0
| Mn 53 |  |  | 0 | 0 | 0 |  |  | 0 | 0 | 0 | Tl 204 |  |  | 0 | 0 | 0 |  |  | 0 | 0 | 0
| Mn 54 |  | 2.85E-09 | A | A | 1 |  | 2.85E-09 | A | A | 1 | Pb 205 |  |  | 0 | 0 | 0 |  |  | 0 | 0 | 0
| Fe 55 |  | 9.19E-04 | A | A | 1 |  | 9.19E-04 | A | A | 1 | Pb 210 |  |  | 0 | 0 | 0 |  |  | 0 | 0 | 0
| Co 60 |  | 1.54E-02 | A | A | 1 |  | 1.54E-02 | A | A | 1 | Bi 208 |  |  | 0 | 0 | 0 |  |  | 0 | 0 | 0
| Ni 59 |  |  | 0 | 0 | 0 |  |  | 0 | 0 | 0 | Bi 210m |  |  | 0 | 0 | 0 |  |  | 0 | 0 | 0
| Ni 63 |  | 3.08E-03 | A | A | 1 |  | 3.08E-03 | A | A | 1 | Po 210 |  |  | 0 | 0 | 0 |  |  | 0 | 0 | 0
| Zn 65 |  | 2.16E-13 | A | A | 1 |  | 2.16E-13 | A | A | 1 | Ra 223 |  |  | 0 | 0 | 0 |  |  | 0 | 0 | 0
| Se 79 |  |  | 0 | 0 | 0 |  |  | 0 | 0 | 0 | Ra 225 |  |  | 0 | 0 | 0 |  |  | 0 | 0 | 0
| Kr 81 |  |  | 0 | 0 | 0 |  |  | 0 | 0 | 0 | Ra 226 |  |  | 0 | 0 | 0 |  |  | 0 | 0 | 0
| Kr 85 |  |  | 0 | 0 | 0 |  |  | 0 | 0 | 0 | Ra 228 |  |  | 0 | 0 | 0 |  |  | 0 | 0 | 0
| Rb 87 |  |  | 0 | 0 | 0 |  |  | 0 | 0 | 0 | Ac 227 |  |  | 0 | 0 | 0 |  |  | 0 | 0 | 0
| Sr 90 |  |  | 0 | 0 | 0 |  |  | 0 | 0 | 0 | Th 227 |  |  | 0 | 0 | 0 |  |  | 0 | 0 | 0
| Zr 93 |  |  | 0 | 0 | 0 |  |  | 0 | 0 | 0 | Th 228 |  |  | 0 | 0 | 0 |  |  | 0 | 0 | 0
| Nb 91 |  |  | 0 | 0 | 0 |  |  | 0 | 0 | 0 | Th 229 |  |  | 0 | 0 | 0 |  |  | 0 | 0 | 0
| Nb 92 |  |  | 0 | 0 | 0 |  |  | 0 | 0 | 0 | Th 230 |  |  | 0 | 0 | 0 |  |  | 0 | 0 | 0
| Nb 93m |  |  | 0 | 0 | 0 |  |  | 0 | 0 | 0 | Th 232 |  |  | 0 | 0 | 0 |  |  | 0 | 0 | 0
| Nb 94 |  |  | 0 | 0 | 0 |  |  | 0 | 0 | 0 | Th 234 |  |  | 0 | 0 | 0 |  |  | 0 | 0 | 0
| Mo 93 |  |  | 0 | 0 | 0 |  |  | 0 | 0 | 0 | Pa 231 |  |  | 0 | 0 | 0 |  |  | 0 | 0 | 0
| Tc 97 |  |  | 0 | 0 | 0 |  |  | 0 | 0 | 0 | Pa 233 |  |  | 0 | 0 | 0 |  |  | 0 | 0 | 0
| Tc 99 |  |  | 0 | 0 | 0 |  |  | 0 | 0 | 0 | U 232 |  |  | 0 | 0 | 0 |  |  | 0 | 0 | 0
| Ru 106 |  |  | 0 | 0 | 0 |  |  | 0 | 0 | 0 | U 233 |  |  | 0 | 0 | 0 |  |  | 0 | 0 | 0
| Pd 107 |  |  | 0 | 0 | 0 |  |  | 0 | 0 | 0 | U 234 |  |  | 0 | 0 | 0 |  |  | 0 | 0 | 0
| Ag 108m |  | 4.27E-07 | A | A | 0 |  | 4.27E-07 | A | A | 0 | U 235 |  |  | 0 | 0 | 0 |  |  | 0 | 0 | 0
| Ag 110m |  | 2.13E-13 | A | A | 1 |  | 2.13E-13 | A | A | 1 | U 236 |  |  | 0 | 0 | 0 |  |  | 0 | 0 | 0
| Cd 109 |  |  | 0 | 0 | 0 |  |  | 0 | 0 | 0 | U 238 |  |  | 0 | 0 | 0 |  |  | 0 | 0 | 0
| Cd 113m |  |  | 0 | 0 | 0 |  |  | 0 | 0 | 0 | Np 237 |  |  | 0 | 0 | 0 |  |  | 0 | 0 | 0
| Sn 119m |  |  | 0 | 0 | 0 |  |  | 0 | 0 | 0 | Pu 236 |  |  | 0 | 0 | 0 |  |  | 0 | 0 | 0
| Sn 121m |  |  | 0 | 0 | 0 |  |  | 0 | 0 | 0 | Pu 238 |  |  | 0 | 0 | 0 |  |  | 0 | 0 | 0
| Sn 123 |  |  | 0 | 0 | 0 |  |  | 0 | 0 | 0 | Pu 239 |  |  | 0 | 0 | 0 |  |  | 0 | 0 | 0
| Sn 126 |  |  | 0 | 0 | 0 |  |  | 0 | 0 | 0 | Pu 240 |  |  | 0 | 0 | 0 |  |  | 0 | 0 | 0
| Sb 125 |  | 2.26E-06 | A | A | 1 |  | 2.26E-06 | A | A | 1 | Pu 241 |  | 6.30E-05 | A | A | 1 |  | 6.30E-05 | A | A | 1
| Sb 126 |  |  | 0 | 0 | 0 |  |  | 0 | 0 | 0 | Pu 242 |  |  | 0 | 0 | 0 |  |  | 0 | 0 | 0
| Te 125m |  |  | 0 | 0 | 0 |  |  | 0 | 0 | 0 | Am 241 |  | 2.28E-04 | A | A | 1 |  | 2.28E-04 | A | A | 1
| Te 127m |  |  | 0 | 0 | 0 |  |  | 0 | 0 | 0 | Am 242m |  |  | 0 | 0 | 0 |  |  | 0 | 0 | 0
| I 129 |  | 1.07E-06 | A | A | 1 |  | 1.07E-06 | A | A | 1 | Am 243 |  |  | 0 | 0 | 0 |  |  | 0 | 0 | 0
| Cs 134 |  |  | 0 | 0 | 0 |  |  | 0 | 0 | 0 | Cm 242 |  |  | 0 | 0 | 0 |  |  | 0 | 0 | 0
| Cs 135 |  |  | 0 | 0 | 0 |  |  | 0 | 0 | 0 | Cm 243 |  |  | 0 | 0 | 0 |  |  | 0 | 0 | 0
| Cs 137 |  | 8.58E-05 | A | A | 1 |  | 8.58E-05 | A | A | 1 | Cm 244 |  |  | 0 | 0 | 0 |  |  | 0 | 0 | 0
| Ba 133 |  |  | 0 | 0 | 0 |  |  | 0 | 0 | 0 | Cm 245 |  |  | 0 | 0 | 0 |  |  | 0 | 0 | 0
| La 137 |  |  | 0 | 0 | 0 |  |  | 0 | 0 | 0 | Cm 246 |  |  | 0 | 0 | 0 |  |  | 0 | 0 | 0
| La 138 |  |  | 0 | 0 | 0 |  |  | 0 | 0 | 0 | Cm 248 |  |  | 0 | 0 | 0 |  |  | 0 | 0 | 0
| Ce 144 |  |  | 0 | 0 | 0 |  |  | 0 | 0 | 0 | Cf 249 |  |  | 0 | 0 | 0 |  |  | 0 | 0 | 0
| Pm 145 |  |  | 0 | 0 | 0 |  |  | 0 | 0 | 0 | Cf 250 |  |  | 0 | 0 | 0 |  |  | 0 | 0 | 0
| Pm 147 |  |  | 0 | 0 | 0 |  |  | 0 | 0 | 0 | Cf 251 |  |  | 0 | 0 | 0 |  |  | 0 | 0 | 0
| Sm 147 |  |  | 0 | 0 | 0 |  |  | 0 | 0 | 0 | Cf 252 |  |  | 0 | 0 | 0 |  |  | 0 | 0 | 0
| Sm 151 |  |  | 0 | 0 | 0 |  |  | 0 | 0 | 0 | Other a |  | ~1.25E-05 | A | A | 1 |  | ~1.25E-05 | A | A | 1
| Eu 152 |  |  | 0 | 0 | 0 |  |  | 0 | 0 | 0 | Other b/g |  | 3.09E-10 | A | A | 1 |  | 3.09E-10 | A | A | 1
| Eu 154 |  |  | 0 | 0 | 0 |  |  | 0 | 0 | 0 | Total a |  | ~2.28E-04 | A | A | 1 |  | ~2.28E-04 | A | A | 1
| Eu 155 |  |  | 0 | 0 | 0 |  |  | 0 | 0 | 0 | Total b/g |  | 3.04E-02 | A | A | 1 |  | 3.04E-02 | A | A | 1
| Bands (Upper and Lower) | [10 empty] | Code
| A a factor of 1.5 | [10 empty] | 1 Measured activity
| B a factor of 3 | [10 empty] | 2 Derived activity (best estimate)
| C a factor of 10 | [10 empty] | 3 Derived activity (upper limit)
| D a factor of 100 | [10 empty] | 4 Not present
| E a factor of 1000 | [10 empty] | 5 Present but not significant
6 Likely to be present but not assessed
| Note: Bands quantify uncertainty in | [10 empty] | 7 Present in significant quantities but not determined
| the mean radioactivity. | [10 empty] | 8 Not expected to be present in significant quantity