## DataSheet
WASTE STREAM |  |  | 7D30/C |  | Devonport Conditioned Sludge (for Disposal to NWS)
SITE |  |  | HMNB Devonport
SITE OWNER |  |  | Ministry of Defence
WASTE CUSTODIAN |  |  | Babcock International Group
WASTE TYPE |  |  | LLW |  |  | 0
Is the waste subject to Scottish policy: |  |  | No
WASTE VOLUMES
[9 empty] | Conditioned |  |  | Packaged
Stocks: |  |  | At 1.4.2022………………………...….. | [5 empty] | 0.5 | m³ |  | 0.6 | m³
Future arisings - |  |  | 1.4.2022 - 31.3.2030………. | [5 empty] | ~16.0 | m³ |  | ~18.9 | m³
|  |  | 1.4. - 31.3.………. | [5 empty] | 0 | m³ |  | 0 | m³
|  |  | 1.4. - 31.3.………. | [5 empty] | 0 | m³ |  | 0 | m³
|  |  | 1.4. - 31.3.………. | [5 empty] | 0 | m³ |  | 0 | m³
|  |  | 1.4. - 31.3.………. | [5 empty] | 0 | m³ |  | 0 | m³
|  |  | 1.4. - 31.3.………. | [5 empty] | 0 | m³ |  | 0 | m³
|  |  | 1.4. - 31.3.………. | [5 empty] | 0 | m³ |  | 0 | m³
|  |  | 1.4. - 31.3.………. | [5 empty] | 0 | m³ |  | 0 | m³
|  |  | 1.4. - 31.3.………. | [5 empty] | 0 | m³ |  | 0 | m³
|  |  | 1.4. - 31.3.………. | [5 empty] | 0 | m³ |  | 0 | m³
|  |  | 1.4. - 31.3.………. | [5 empty] | 0 | m³ |  | 0 | m³
|  |  | 1.4. - 31.3.………. | [5 empty] | 0 | m³ |  | 0 | m³
|  |  | 1.4. - 31.3.………. | [5 empty] | 0 | m³ |  | 0 | m³
|  |  | 1.4. - 31.3.………. | [5 empty] | 0 | m³ |  | 0 | m³
|  |  | 1.4. - 31.3.………. | [5 empty] | 0 | m³ |  | 0 | m³
|  |  | 1.4. - 31.3.………. | [5 empty] | 0 | m³ |  | 0 | m³
|  |  | 1.4. - 31.3.………. | [5 empty] | 0 | m³ |  | 0 | m³
|  |  | 1.4. - 31.3.………. | [5 empty] | 0 | m³ |  | 0 | m³
|  |  | 1.4. - 31.3.………. | [5 empty] | 0 | m³ |  | 0 | m³
|  |  | 1.4. - 31.3.………. | [5 empty] | 0 | m³ |  | 0 | m³
|  |  | 1.4. - 31.3.………. | [5 empty] | 0 | m³ |  | 0 | m³
|  |  | 1.4. - 31.3.………. | [5 empty] | 0 | m³ |  | 0 | m³
|  |  | 1.4. - 31.3.………. | [5 empty] | 0 | m³ |  | 0 | m³
|  |  | 1.4. - 31.3.………. | [5 empty] | 0 | m³ |  | 0 | m³
|  |  | 1.4. - 31.3.………. | [5 empty] | 0 | m³ |  | 0 | m³
|  |  | 1.4. - 31.3.………. | [5 empty] | 0 | m³ |  | 0 | m³
|  |  | 1.4. - 31.3.………. | [5 empty] | 0 | m³ |  | 0 | m³
|  |  | 1.4. - 31.3.………. | [5 empty] | 0 | m³ |  | 0 | m³
|  |  | 1.4. - 31.3.………. | [5 empty] | 0 | m³ |  | 0 | m³
|  |  | 1.4. - 31.3.………. | [5 empty] | 0 | m³ |  | 0 | m³
|  |  | 1.4. - 31.3.………. | [5 empty] | 0 | m³ |  | 0 | m³
|  |  | 1.4. - 31.3.………. | [5 empty] | 0 | m³ |  | 0 | m³
|  |  | 1.4. - 31.3.………. | [5 empty] | 0 | m³ |  | 0 | m³
|  |  | 1.4. - 31.3.………. | [5 empty] | 0 | m³ |  | 0 | m³
|  |  | 1.4. - 31.3.………. | [5 empty] | 0 | m³ |  | 0 | m³
|  |  | 1.4. - 31.3.………. | [5 empty] | 0 | m³ |  | 0 | m³
|  |  | 1.4. - 31.3.………. | [5 empty] | 0 | m³ |  | 0 | m³
|  |  | 1.4. - 31.3.………. | [5 empty] | 0 | m³ |  | 0 | m³
|  |  | 1.4. - 31.3.………. | [5 empty] | 0 | m³ |  | 0 | m³
|  |  | 1.4. - 31.3.………. | [5 empty] | 0 | m³ |  | 0 | m³
|  |  | 1.4. - 31.3.………. | [5 empty] | 0 | m³ |  | 0 | m³
|  |  | 1.4. - 31.3.………. | [5 empty] | 0 | m³ |  | 0 | m³
|  |  | 1.4. - 31.3.………. | [5 empty] | 0 | m³ |  | 0 | m³
|  |  | 1.4. - 31.3.………. | [5 empty] | 0 | m³ |  | 0 | m³
|  |  | 1.4. - 31.3.………. | [5 empty] | 0 | m³ |  | 0 | m³
|  |  | 1.4. - 31.3.………. | [5 empty] | 0 | m³ |  | 0 | m³
|  |  | 1.4. - 31.3.………. | [5 empty] | 0 | m³ |  | 0 | m³
|  |  | 1.4. - 31.3.………. | [5 empty] | 0 | m³ |  | 0 | m³
|  |  | 1.4. - 31.3.………. | [5 empty] | 0 | m³ |  | 0 | m³
|  |  | 1.4. - 31.3.………. | [5 empty] | 0 | m³ |  | 0 | m³
|  |  | 1.4. - 31.3.………. | [5 empty] | 0 | m³ |  | 0 | m³
|  |  | 1.4. - 31.3.………. | [5 empty] | 0 | m³ |  | 0 | m³
|  |  | 1.4. - 31.3.………. | [5 empty] | 0 | m³ |  | 0 | m³
|  |  | 1.4. - 31.3.………. | [5 empty] | 0 | m³ |  | 0 | m³
|  |  | 1.4. - 31.3.………. | [5 empty] | 0 | m³ |  | 0 | m³
|  |  | 1.4. - 31.3.………. | [5 empty] | 0 | m³ |  | 0 | m³
|  |  | 1.4. - 31.3.………. | [5 empty] | 0 | m³ |  | 0 | m³
|  |  | 1.4. - 31.3.………. | [5 empty] | 0 | m³ |  | 0 | m³
|  |  | 1.4. - 31.3.………. | [5 empty] | 0 | m³ |  | 0 | m³
|  |  | 1.4. - 31.3.………. | [5 empty] | 0 | m³ |  | 0 | m³
|  |  | 1.4. - 31.3.………. | [5 empty] | 0 | m³ |  | 0 | m³
|  |  | 1.4. - 31.3.………. | [5 empty] | 0 | m³ |  | 0 | m³
|  |  | 1.4. - 31.3.………. | [5 empty] | 0 | m³ |  | 0 | m³
|  |  | 1.4. - 31.3.………. | [5 empty] | 0 | m³ |  | 0 | m³
|  |  | 1.4. - 31.3.………. | [5 empty] | 0 | m³ |  | 0 | m³
|  |  | 1.4. - 31.3.………. | [5 empty] | 0 | m³ |  | 0 | m³
|  |  | 1.4. - 31.3.………. | [5 empty] | 0 | m³ |  | 0 | m³
|  |  | 1.4. - 31.3.………. | [5 empty] | 0 | m³ |  | 0 | m³
|  |  | 1.4. - 31.3.………. | [5 empty] | 0 | m³ |  | 0 | m³
|  |  | 1.4. - 31.3.………. | [5 empty] | 0 | m³ |  | 0 | m³
|  |  | 1.4. - 31.3.………. | [5 empty] | 0 | m³ |  | 0 | m³
|  |  | 1.4. - 31.3.………. | [5 empty] | 0 | m³ |  | 0 | m³
|  |  | 1.4. - 31.3.………. | [5 empty] | 0 | m³ |  | 0 | m³
|  |  | 1.4. - 31.3.………. | [5 empty] | 0 | m³ |  | 0 | m³
|  |  | 1.4. - 31.3.………. | [5 empty] | 0 | m³ |  | 0 | m³
|  |  | 1.4. - 31.3.………. | [5 empty] | 0 | m³ |  | 0 | m³
|  |  | 1.4. - 31.3.………. | [5 empty] | 0 | m³ |  | 0 | m³
|  |  | 1.4. - 31.3.………. | [5 empty] | 0 | m³ |  | 0 | m³
|  |  | 1.4. - 31.3.………. | [5 empty] | 0 | m³ |  | 0 | m³
|  |  | 1.4. - 31.3.………. | [5 empty] | 0 | m³ |  | 0 | m³
|  |  | 1.4. - 31.3.………. | [5 empty] | 0 | m³ |  | 0 | m³
|  |  | 1.4. - 31.3.………. | [5 empty] | 0 | m³ |  | 0 | m³
|  |  | 1.4. - 31.3.………. | [5 empty] | 0 | m³ |  | 0 | m³
|  |  | 1.4. - 31.3.………. | [5 empty] | 0 | m³ |  | 0 | m³
|  |  | 1.4. - 31.3.………. | [5 empty] | 0 | m³ |  | 0 | m³
|  |  | 1.4. - 31.3.………. | [5 empty] | 0 | m³ |  | 0 | m³
|  |  | 1.4. - 31.3.………. | [5 empty] | 0 | m³ |  | 0 | m³
|  |  | 1.4. - 31.3.………. | [5 empty] | 0 | m³ |  | 0 | m³
|  |  | 1.4. - 31.3.………. | [5 empty] | 0 | m³ |  | 0 | m³
|  |  | 1.4. - 31.3.………. | [5 empty] | 0 | m³ |  | 0 | m³
|  |  | 1.4. - 31.3.………. | [5 empty] | 0 | m³ |  | 0 | m³
|  |  | 1.4. - 31.3.………. | [5 empty] | 0 | m³ |  | 0 | m³
|  |  | 1.4. - 31.3.………. | [5 empty] | 0 | m³ |  | 0 | m³
|  |  | 1.4. - 31.3.………. | [5 empty] | 0 | m³ |  | 0 | m³
|  |  | 1.4. - 31.3.………. | [5 empty] | 0 | m³ |  | 0 | m³
Total future arisings: | [7 empty] | 16.0 |  | m³ | 18.932 |  | m³
Total waste volume: | [7 empty] | 16.5 |  | m³ | 19.5 |  | m³
Comment on volumes: |  |  | The volumes are conditioned volumes. Generation of waste is programme driven so may vary significantly.
Uncertainty factors on volumes: |  |  | Stock (upper): |  |  | x | 1.5 |  | Arisings (upper): |  | x | 2.0
|  |  | Stock (lower): |  |  | x | 0.5 |  | Arisings (lower): |  | x | 0.5
WASTE SOURCE |  |  | The waste arises from the operation of the radioactive effluent treatment facilities. Particulate material can settle in tanks forming the sludge which is removed. Similar sludges are also removed from portable effluent tanks during periodic maintenance operations.
PHYSICAL CHARACTERISTICS
General description: |  |  | Conditioning method is encapsulation. The waste is a slurry of some inactive materials such as dust & rust particles. The active component is traces of Co-60 and other activation products. The waste is encapsulated in BFS/OPC (9:1 blend) within a 200 l mild steel drum. An inactive grout is applied to the drum to seal the active surface. There are no large items in this waste. Waste is currently stored awaiting conditioning before consignment to the NWS.
Physical components: |  | (%wt) | The composition of the encapsulated product is 23% metal (this includes the drums and also an allowance for the primary disposal container), 67.9% encapsulated sludge, 9% soft organics and 0.1% plastics / rubber.
Sealed sources: |  |  | The waste does not contain sealed sources.
Bulk density (t/m³): |  |  |  | 0.65
Comment on density: |  |  | The density is that of the raw sludge in a mild steel 200L drum.
CHEMICAL COMPOSITION
General description and components (%wt): |  |  | Tank cleaning sludge. The solid content of the raw sludge is mainly inactive inorganic materials such as rust particles, concrete and sand particles, non-asbestos lagging dust, together with a minor component of organic debris particles. The active component of the slurry is traces of crud which include Co-60, Fe-55 and Ni-63. The composition of the encapsulated product is 23% metal (this includes the drums and also an allowance for the primary disposal container), 67.9% encapsulated sludge, 9% soft organics and 0.1% plastics / rubber.
Chemical state: |  |  | Alkali
Chemical form of radionuclides: |  | H-3: | HTO will be present in the overstanding liquid. This will be assessed when the waste is sampled.
| C-14: |  | C-14 will be present in the waste. The exact quantity will be determined by representative sampling.
| Cl-36: |  | -
| Se-79: | Selenium-79 | -
| Tc-99: | Selenium-79 | -
| I-129: |  | -
| Ra: |  | -
| Th: |  | -
| U: |  | -
Np: |  |  | -
Pu: |  |  | -
Metals and alloys (%wt): |  |  | No sheet metal present. Only metal present in the conditioned waste product will be the 200 l drum which acts as the primary containment.
[9 empty] | (%wt) | Type(s) / grades(s) with proportions |  |  |  |  | % of total C14 activity
|  |  | Stainless steel…………………………………. | [5 empty] | 0 | 0
|  |  | Other ferrous metals………………………...… | [5 empty] | 23.0 | Mild steel drum.
|  |  | Iron………………………...………………………………. | [5 empty] | 0 | 0
|  |  | Aluminium…………………………...………… | [5 empty] | 0 | 0
|  |  | Beryllium…………………….……………….. | [5 empty] | 0 | 0
|  |  | Cobalt……………………..……………………. | [5 empty] | 0 | 0
|  |  | Copper…………………………….……………….. | [5 empty] | 0 | 0
|  |  | Lead……………………………...……………… | [5 empty] | 0 | 0
|  |  | Magnox/Magnesium…………………………... | [5 empty] | 0 | 0
|  |  | Nickel………………………………………..... | [5 empty] | 0 | 0
|  |  | Titanium…………………………………..……. | [5 empty] | 0 | 0
|  |  | Uranium………………………………...………. | [5 empty] | 0 | 0
|  |  | Zinc………………………………...…… | [5 empty] | 0 | 0
|  |  | Zircaloy/Zirconium……………...…….………. | [5 empty] | 0 | 0
|  |  | Other metals…………………….…………. | [5 empty] | 0 | 0
Organics (%wt): |  |  | Possibility that there may be a small amount of polythene/paper in the waste. This will also be declared prior to disposal if found to be the case.
[9 empty] | (%wt) | Type(s) and comment |  |  |  |  | % of total C14 activity
|  |  | Total cellulosics……………….………… | [5 empty] | ~9.0 | 0
|  |  | Paper, cotton………..…………… | [5 empty] | ~9.0 | 0
|  |  | Wood…………..………………… | [6 empty] | 0
|  |  | Halogenated plastics…………..…… | [6 empty] | 0
|  |  | Total non-halogenated plastics……………… | [5 empty] | ~0.05 | 0
|  |  | Condensation polymers…………………...….. | [6 empty] | 0
|  |  | Others…………..……………...…… | [6 empty] | 0
|  |  | Organic ion exchange materials…..……. | [5 empty] | 0 | 0
|  |  | Total rubber…………..……..…………… | [5 empty] | ~0.05 | 0
|  |  | Halogenated rubber…………………..…..…… | [6 empty] | 0
|  |  | Non-halogenated rubber…………………....… | [6 empty] | 0
|  |  | Hydrocarbons………………………….. | [6 empty] | 0
|  |  | Oil or grease……..………………….… | [6 empty] | 0
|  |  | Fuel….………………….....……….. | [6 empty] | 0
|  |  | Asphalt/Tarmac (cont.coal tar)…………… | [6 empty] | 0
|  |  | Asphalt/Tarmac (no coal tar)…………….....… | [6 empty] | 0
|  |  | Bitumen………………………………….……………. | [6 empty] | 0
|  |  | Others………………………………………………….…… | [6 empty] | 0
|  |  | Other organics…………..……………………..… | [5 empty] | 0 | 0
Other materials (%wt): |  |  | -
[9 empty] | (%wt) | Type(s) and comment |  |  |  |  | % of total C14 activity
|  |  | Inorganic ion exchange materials…...… | [5 empty] | 0 | 0
|  |  | Inorganic sludges and flocs…………….… | [5 empty] | 0 | 0
|  |  | Soil……………..……………………....………… | [5 empty] | 0 | 0
|  |  | Brick/Stone/Rubble………………......…………..………… | [5 empty] | 0 | 0
|  |  | Cementitious material……………………….…. | [5 empty] | 68.0 | 0
|  |  | Sand……………………………………….. | [5 empty] | 0 | 0
|  |  | Glass/Ceramics………….…………..………… | [5 empty] | 0 | 0
|  |  | Graphite………..…………………………..……… | [5 empty] | 0 | 0
|  |  | Desiccants/Catalysts…………………… | [6 empty] | 0
|  |  | Asbestos…………..……………………...… | [5 empty] | 0 | 0
|  |  | Non/low friable……..………...……………………… | [6 empty] | 0
|  |  | Moderately friable……..……………………………… | [6 empty] | 0
|  |  | Highly friable……..…………………………… | [6 empty] | 0
|  |  | Free aqueous liquids…………..………… | [5 empty] | 0 | 0
|  |  | Free non-aqueous liquids…………….………..………… | [5 empty] | 0 | 0
|  |  | Powder/Ash…………..…………………...…… | [5 empty] | 0 | 0
Inorganic anions (%wt): |  |  | Trace inorganic anions may be present. Silicates will be present.
[9 empty] | (%wt) | Type(s) and comment
|  |  | Fluoride……..………………………………….. | [5 empty] | 0 | 0
|  |  | Chloride…………..…………………………….. | [5 empty] | 0 | 0
|  |  | Iodide…..………………………………...…. | [5 empty] | 0 | 0
|  |  | Cyanide…….…………………………………..… | [5 empty] | 0 | 0
|  |  | Carbonate………..…………………………...… | [5 empty] | 0 | 0
|  |  | Nitrate…………..…………………………...…. | [5 empty] | 0 | 0
|  |  | Nitrite…………..……………………………….... | [5 empty] | 0 | 0
|  |  | Phosphate……..…………………………...…. | [5 empty] | 0 | 0
|  |  | Sulphate………..…………………………….…. | [5 empty] | TR | 0
|  |  | Sulphide………..……………………………...…. | [5 empty] | 0 | 0
Materials of interest for waste acceptance criteria: |  |  | There are no hazardous materials present in the waste.
[9 empty] | (%wt) | Type(s) and comment
|  |  | Combustible metals…………………………. | [5 empty] | 0 | 0
|  |  | Low flash point liquids……………………...… | [5 empty] | 0 | 0
|  |  | Explosive materials………………………….. | [5 empty] | 0 | 0
|  |  | Phosphorus…………..………………………… | [5 empty] | 0 | 0
|  |  | Hydrides………………………………….……… | [5 empty] | 0 | 0
|  |  | Biological etc. materials……………………….. | [5 empty] | 0 | 0
|  |  | Biodegradable materials…………...…………. | [5 empty] | 0 | 0
|  |  | Putrescible wastes………..…………… | [5 empty] | 0 | 0
|  |  | Non-putrescible wastes………..…………… | [5 empty] | 0 | 0
|  |  | Corrosive materials…………………………. | [5 empty] | 0 | 0
|  |  | Pyrophoric materials………………………….. | [5 empty] | 0 | 0
|  |  | Generating toxic gases……………………….. | [5 empty] | 0 | 0
|  |  | Reacting with water…………………………...… | [5 empty] | 0 | 0
|  |  | Higher activity particles…………………………………. | [5 empty] | 0 | 0
|  |  | Soluble solids as bulk chemical compounds……………………..………………….… | [5 empty] | 0 | 0
Hazardous substances / non hazardous pollutants: |  |  | No toxic heavy metals will be present in the waste.
[9 empty] | (%wt) | Type(s) and comment
|  |  | Acrylamide………………………………. | [6 empty] | 0
|  |  | Benzene…………………….…………………. | [5 empty] | 0 | 0
|  |  | Chlorinated solvents………………...……. | [6 empty] | 0
|  |  | Formaldehyde…………………………..…. | [6 empty] | 0
|  |  | Organometallics………………………...……. | [6 empty] | 0
|  |  | Phenol……………………………..……..……. | [5 empty] | 0 | 0
|  |  | Styrene…..…...…..…………………….…...…….. | [6 empty] | 0
|  |  | Tri-butyl phosphate………………...…... | [5 empty] | 0 | 0
|  |  | Other organophosphates……………………. | [6 empty] | 0
|  |  | Vinyl chloride………………………………………. | [5 empty] | 0 | 0
|  |  | Arsenic……………………………………………. | [5 empty] | 0 | 0
|  |  | Barium…………………………………………… | [6 empty] | 0
|  |  | Boron…………………………………………………. | [5 empty] | P | Estimated to be less than 18mg/kg
|  |  | Boron (in Boral)…………………………………………………. | [6 empty] | 0
|  |  | Boron (non-Boral)…………………………………………………. | [5 empty] | <0.01 | 0
|  |  | Cadmium…………………………….. | [5 empty] | 0 | 0
|  |  | Caesium………………………………………………. | [6 empty] | 0
|  |  | Selenium……………………………………………….. | [5 empty] | 0 | 0
|  |  | Chromium……………………………………………………. | [5 empty] | 0 | 0
|  |  | Molybdenum…………………………………………… | [5 empty] | 0 | 0
|  |  | Thallium……………………………………………. | [6 empty] | 0
|  |  | Tin……………………………………………….. | [5 empty] | 0 | 0
|  |  | Vanadium……………………………………………….. | [5 empty] | 0 | 0
|  |  | Mercury compounds……………………………………………... | [6 empty] | 0
|  |  | Others………………………………………………….. | [5 empty] | 0 | 0
Electronic & Electrical Equipment (EEE)
|  |  | EEE Type 1………………..…………. | [6 empty] | 0
|  |  | EEE Type 2………………..…………. | [6 empty] | 0
|  |  | EEE Type 3………………..…………. | [6 empty] | 0
|  |  | EEE Type 4………………..…………. | [6 empty] | 0
|  |  | EEE Type 5………………..…………. | [6 empty] | 0
Complexing agents (%wt): |  |  | No
[9 empty] | (%wt) | Type(s) and comment
|  |  | EDTA…………………….…………………….. | [6 empty] | 0
|  |  | DPTA…….…...………………………………………. | [6 empty] | 0
|  |  | NTA……………...…………………………………… | [6 empty] | 0
|  |  | Polycarboxylic acids………………………………… | [6 empty] | 0
|  |  | Other organic complexants…………………………..… | [6 empty] | Complexing agents are not expected in this wastestream.
|  |  | Total complexing agents………………………...… | [5 empty] | 0
Potential for the waste to contain discrete items: |  |  | No.
TREATMENT, PACKAGING AND DISPOSAL
Planned on-site / off-site treatment(s): |  |  | Treatment | [8 empty] | On-site / Off-site |  | Stream volume %
|  |  | Low force compaction | [8 empty] | 0
|  |  | Supercompaction (HFC) | [8 empty] | 0
|  |  | Incineration | [8 empty] | 0
|  |  | Solidification | [8 empty] | Off-site |  | 100.0
|  |  | Decontamination | [8 empty] | 0
|  |  | Metal treatment | [8 empty] | 0
|  |  | Size reduction | [8 empty] | 0
|  |  | Decay storage | [8 empty] | 0
|  |  | Recycling / reuse | [8 empty] | 0
|  |  | Other / various | [8 empty] | 0
|  |  | None | [8 empty] | 0
Comments on planned treatments : |  |  | There is a possibility that some lower activity sludges may undergo disposal via incineration as part of waste diversion option.
Disposal Routes: |  |  | Disposal Route | [8 empty] | Stream volume % |  | Disposal density t/m3
|  |  | Expected to be consigned to the LLW Repository | [8 empty] | 100.0 |  | ~0.65
Expected to be consigned to a Landfill Facility
Expected to be consigned to an On-Site Disposal Facility
Expected to be consigned to an Incineration Facility
Expected to be consigned to a Metal Treatment Facility
Expected to be consigned as Out of Scope
Expected to be recycled / reused
Disposal route not known
Classification codes for waste expected to be consigned to a landfill facility: |  |  |  |  | -
Upcoming (2022/23-2024/25) Waste Routing (if expected to change from above):
| Disposal Route | [8 empty] | Stream volume %
[10 empty] | 2022/23 |  | 2023/24 |  | 2024/25
Expected to be consigned to the LLW Repository
Expected to be consigned to a Landfill Facility
Expected to be consigned to an On-Site Disposal Facility
Expected to be consigned to an Incineration Facility
Expected to be consigned to a Metal Treatment Facility
Expected to be consigned as Out of Scope
Expected to be recycled / reused
Disposal route not known
Opportunities for alternative disposal routing: | [5 empty] | -
Baseline Management Route |  | Opportunity Management Route |  |  |  | Stream volume (%) |  |  | Estimated Date that Opportunity will be realised |  | Opportunity Confidence |  | Comment
- |  | - |  |  |  | - |  |  | - |  | - |  | -
0 |  | 0 | [6 empty] | 0 |  | 0 |  | 0
0 |  | 0 | [6 empty] | 0 |  | 0 |  | 0
Waste Packaging for Disposal:
|  |  | Container | [6 empty] | Stream volume % |  | Waste loading (m³) |  | Number of packages
1/3 Height IP-2 ISO
2/3 Height IP-2 ISO
1/2 Height WAMAC IP-2 ISO
|  |  | 1/2 Height IP-2 Disposal/Re-usable ISO | [6 empty] | 100.0 |  | ~16.48 |  | 1
2m box (no shielding)
4m box (no shielding)
Other
Other information: |  |  | Drums containing encapsulated/solidified sludge will be sent in a 1/2 height container for final grouting at NWS. When conditioned the volume of waste will increase approximately by a factor of 4. It is assumed each 1/2 Height IP-2 Disposal/Re-usable ISO (TC01/TC02) will approximately have a 13 m3 waste loading therefore it will only contain 3.25 m3 of raw waste.
Waste Planned for Disposal at the LLW Repository:
Container voidage: |  |  | <20%.
Waste Characterisation Form (WCH): |  |  | The waste meets the LLWR's Waste Acceptance Criteria (WAC). The waste does not have a current WCH. Inventory information is consistent with the current WCH. Current WCH under review by Tradebe Inutec. Awaiting comments from NWS
Waste consigned for disposal to LLWR in the year of generation: |  |  | No. It is possible that the waste will be held until sufficient is available to send a 'full' load. Waste will be forwarded as soon as is reasonably practicable.
Non-Containerised Waste for In-Vault Grouting: | [5 empty] | (Not applicable to this waste stream)
Stream volume (%): |  |  | -
Waste stream variation: |  |  | -
Bounding cuboidal volume (m³): |  |  | -
Inaccessible voidage: |  |  | -
Other information: |  |  | -
RADIOACTIVITY
Source: |  |  | The waste is contaminated with cobalt-60, iron-55, carbon-14, nickel-63 and other beta/gamma emitters. Activity is from activation products that have collected in the sludge during liquid effluent processing operations.
Uncertainty: |  |  | The specific activity values are an estimate of the activity of current stocks only. All waste is representatively sampled prior to conditioning. It is expected that the waste will be encapsulated.
Definition of total alpha and total beta/gamma: |  |  | Where totals are shown on the table of radionuclide activities they are the sums of the listed alpha or beta/gamma emitting radionuclides plus 'other alpha' or 'other beta/gamma'.
Measurement of radioactivities: |  |  | Gamma activity of the waste is determined by the use of segmented gamma drum monitor. Representative sampling of drum contents and radiochemical analysis determines activity of other radionuclides. Volume of waste in drum is also assessed as part of the sampling procedure. Generic fingerprint is used for nuclides that are less than limit of detection of the analysis technique being used.
Other information: |  |  | -

## Radionuclide
WASTE STREAM |  |  |  | 7D30/C |  |  |  |  | Devonport Conditioned Sludge (for Disposal to NWS)
|  | Mean radioactivity, TBq/m³ | [10 empty] | Mean radioactivity, TBq/m³
| Nuclide | Waste at |  | Bands and Code |  |  | Future Arisings |  | Bands and Code |  |  |  | Waste at |  | Bands and Code |  |  | Future Arisings |  | Bands and Code
|  | 2022-04-01 | [9 empty] | Nuclide | 2022-04-01
| H 3 |  | ~4.22E-05 | B | B | 2 |  | ~4.22E-05 | C | C | 2 | Gd 153 |  |  | 0 | 0 | 0 |  |  | 0 | 0 | 0
| Be 10 |  |  | 0 | 0 | 0 |  |  | 0 | 0 | 0 | Ho 163 |  |  | 0 | 0 | 0 |  |  | 0 | 0 | 0
| C 14 |  | ~2.77E-03 | B | B | 2 |  | ~2.77E-03 | C | C | 2 | Ho 166m |  |  | 0 | 0 | 0 |  |  | 0 | 0 | 0
| Na 22 |  | ~5.50E-09 | B | B | 2 |  | ~5.50E-09 | C | C | 2 | Tm 170 |  |  | 0 | 0 | 0 |  |  | 0 | 0 | 0
| Al 26 |  |  | 0 | 0 | 0 |  |  | 0 | 0 | 0 | Tm 171 |  |  | 0 | 0 | 0 |  |  | 0 | 0 | 0
| Cl 36 |  | ~1.54E-08 | B | B | 2 |  | ~1.54E-08 | C | C | 2 | Lu 174 |  |  | 0 | 0 | 0 |  |  | 0 | 0 | 0
| Ar 39 |  |  | 0 | 0 | 0 |  |  | 0 | 0 | 0 | Lu 176 |  |  | 0 | 0 | 0 |  |  | 0 | 0 | 0
| Ar 42 |  |  | 0 | 0 | 0 |  |  | 0 | 0 | 0 | Hf 178n |  |  | 0 | 0 | 0 |  |  | 0 | 0 | 0
| K 40 |  |  | 0 | 0 | 0 |  |  | 0 | 0 | 0 | Hf 182 |  |  | 0 | 0 | 0 |  |  | 0 | 0 | 0
| Ca 41 |  |  | 0 | 0 | 0 |  |  | 0 | 0 | 0 | Pt 193 |  |  | 0 | 0 | 0 |  |  | 0 | 0 | 0
| Mn 53 |  |  | 0 | 0 | 0 |  |  | 0 | 0 | 0 | Tl 204 |  |  | 0 | 0 | 0 |  |  | 0 | 0 | 0
| Mn 54 |  | ~1.25E-05 | B | B | 2 |  | ~1.25E-05 | C | C | 2 | Pb 205 |  |  | 0 | 0 | 0 |  |  | 0 | 0 | 0
| Fe 55 |  | ~2.44E-03 | B | B | 2 |  | ~2.44E-03 | C | C | 2 | Pb 210 |  |  | 0 | 0 | 0 |  |  | 0 | 0 | 0
| Co 60 |  | ~1.34E-03 | B | B | 2 |  | ~1.34E-03 | C | C | 2 | Bi 208 |  |  | 0 | 0 | 0 |  |  | 0 | 0 | 0
| Ni 59 |  | ~6.82E-07 | B | B | 2 |  | ~6.82E-07 | C | C | 2 | Bi 210m |  |  | 0 | 0 | 0 |  |  | 0 | 0 | 0
| Ni 63 |  | ~1.71E-04 | B | B | 2 |  | ~1.71E-04 | C | C | 2 | Po 210 |  |  | 0 | 0 | 0 |  |  | 0 | 0 | 0
| Zn 65 |  | ~1.28E-05 | B | B | 2 |  | ~1.28E-05 | C | C | 2 | Ra 223 |  |  | 0 | 0 | 0 |  |  | 0 | 0 | 0
| Se 79 |  |  | 0 | 0 | 0 |  |  | 0 | 0 | 0 | Ra 225 |  |  | 0 | 0 | 0 |  |  | 0 | 0 | 0
| Kr 81 |  |  | 0 | 0 | 0 |  |  | 0 | 0 | 0 | Ra 226 |  |  | 0 | 0 | 0 |  |  | 0 | 0 | 0
| Kr 85 |  |  | 0 | 0 | 0 |  |  | 0 | 0 | 0 | Ra 228 |  |  | 0 | 0 | 0 |  |  | 0 | 0 | 0
| Rb 87 |  |  | 0 | 0 | 0 |  |  | 0 | 0 | 0 | Ac 227 |  |  | 0 | 0 | 0 |  |  | 0 | 0 | 0
| Sr 90 |  | ~9.28E-09 | B | B | 2 |  | ~9.28E-09 | C | C | 2 | Th 227 |  |  | 0 | 0 | 0 |  |  | 0 | 0 | 0
| Zr 93 |  |  | 0 | 0 | 0 |  |  | 0 | 0 | 0 | Th 228 |  |  | 0 | 0 | 0 |  |  | 0 | 0 | 0
| Nb 91 |  |  | 0 | 0 | 0 |  |  | 0 | 0 | 0 | Th 229 |  |  | 0 | 0 | 0 |  |  | 0 | 0 | 0
| Nb 92 |  |  | 0 | 0 | 0 |  |  | 0 | 0 | 0 | Th 230 |  |  | 0 | 0 | 0 |  |  | 0 | 0 | 0
| Nb 93m |  |  | 0 | 0 | 0 |  |  | 0 | 0 | 0 | Th 232 |  |  | 0 | 0 | 0 |  |  | 0 | 0 | 0
| Nb 94 |  |  | 0 | 0 | 0 |  |  | 0 | 0 | 0 | Th 234 |  |  | 0 | 0 | 0 |  |  | 0 | 0 | 0
| Mo 93 |  | ~1.02E-08 | B | B | 2 |  | ~1.02E-08 | C | C | 2 | Pa 231 |  |  | 0 | 0 | 0 |  |  | 0 | 0 | 0
| Tc 97 |  |  | 0 | 0 | 0 |  |  | 0 | 0 | 0 | Pa 233 |  |  | 0 | 0 | 0 |  |  | 0 | 0 | 0
| Tc 99 |  | ~4.95E-10 | B | B | 2 |  | ~4.95E-10 | C | C | 2 | U 232 |  |  | 0 | 0 | 0 |  |  | 0 | 0 | 0
| Ru 106 |  |  | 0 | 0 | 0 |  |  | 0 | 0 | 0 | U 233 |  |  | 0 | 0 | 0 |  |  | 0 | 0 | 0
| Pd 107 |  |  | 0 | 0 | 0 |  |  | 0 | 0 | 0 | U 234 |  |  | 0 | 0 | 0 |  |  | 0 | 0 | 0
| Ag 108m |  | ~3.75E-06 | B | B | 2 |  | ~3.75E-06 | C | C | 2 | U 235 |  |  | 0 | 0 | 0 |  |  | 0 | 0 | 0
| Ag 110m |  | ~2.08E-06 | B | B | 2 |  | ~2.08E-06 | C | C | 2 | U 236 |  |  | 0 | 0 | 0 |  |  | 0 | 0 | 0
| Cd 109 |  |  | 0 | 0 | 0 |  |  | 0 | 0 | 0 | U 238 |  |  | 0 | 0 | 0 |  |  | 0 | 0 | 0
| Cd 113m |  |  | 0 | 0 | 0 |  |  | 0 | 0 | 0 | Np 237 |  |  | 0 | 0 | 0 |  |  | 0 | 0 | 0
| Sn 119m |  |  | 0 | 0 | 0 |  |  | 0 | 0 | 0 | Pu 236 |  |  | 0 | 0 | 0 |  |  | 0 | 0 | 0
| Sn 121m |  |  | 0 | 0 | 0 |  |  | 0 | 0 | 0 | Pu 238 |  |  | 0 | 0 | 0 |  |  | 0 | 0 | 0
| Sn 123 |  |  | 0 | 0 | 0 |  |  | 0 | 0 | 0 | Pu 239 |  |  | 0 | 0 | 0 |  |  | 0 | 0 | 0
| Sn 126 |  |  | 0 | 0 | 0 |  |  | 0 | 0 | 0 | Pu 240 |  |  | 0 | 0 | 0 |  |  | 0 | 0 | 0
| Sb 125 |  | ~1.59E-05 | B | B | 2 |  | ~1.59E-05 | C | C | 2 | Pu 241 |  |  | 0 | 0 | 0 |  |  | 0 | 0 | 0
| Sb 126 |  |  | 0 | 0 | 0 |  |  | 0 | 0 | 0 | Pu 242 |  |  | 0 | 0 | 0 |  |  | 0 | 0 | 0
| Te 125m |  |  | 0 | 0 | 0 |  |  | 0 | 0 | 0 | Am 241 |  | ~3.76E-06 | B | B | 2 |  | ~3.76E-06 | C | C | 2
| Te 127m |  |  | 0 | 0 | 0 |  |  | 0 | 0 | 0 | Am 242m |  |  | 0 | 0 | 0 |  |  | 0 | 0 | 0
| I 129 |  | ~2.73E-08 | B | B | 2 |  | ~2.73E-08 | C | C | 2 | Am 243 |  |  | 0 | 0 | 0 |  |  | 0 | 0 | 0
| Cs 134 |  | ~2.68E-07 | B | B | 2 |  | ~2.68E-07 | C | C | 2 | Cm 242 |  |  | 0 | 0 | 0 |  |  | 0 | 0 | 0
| Cs 135 |  |  | 0 | 0 | 0 |  |  | 0 | 0 | 0 | Cm 243 |  |  | 0 | 0 | 0 |  |  | 0 | 0 | 0
| Cs 137 |  | ~6.54E-06 | B | B | 2 |  | ~6.54E-06 | C | C | 2 | Cm 244 |  |  | 0 | 0 | 0 |  |  | 0 | 0 | 0
| Ba 133 |  |  | 0 | 0 | 0 |  |  | 0 | 0 | 0 | Cm 245 |  |  | 0 | 0 | 0 |  |  | 0 | 0 | 0
| La 137 |  |  | 0 | 0 | 0 |  |  | 0 | 0 | 0 | Cm 246 |  |  | 0 | 0 | 0 |  |  | 0 | 0 | 0
| La 138 |  |  | 0 | 0 | 0 |  |  | 0 | 0 | 0 | Cm 248 |  |  | 0 | 0 | 0 |  |  | 0 | 0 | 0
| Ce 144 |  |  | 0 | 0 | 0 |  |  | 0 | 0 | 0 | Cf 249 |  |  | 0 | 0 | 0 |  |  | 0 | 0 | 0
| Pm 145 |  |  | 0 | 0 | 0 |  |  | 0 | 0 | 0 | Cf 250 |  |  | 0 | 0 | 0 |  |  | 0 | 0 | 0
| Pm 147 |  |  | 0 | 0 | 0 |  |  | 0 | 0 | 0 | Cf 251 |  |  | 0 | 0 | 0 |  |  | 0 | 0 | 0
| Sm 147 |  |  | 0 | 0 | 0 |  |  | 0 | 0 | 0 | Cf 252 |  |  | 0 | 0 | 0 |  |  | 0 | 0 | 0
| Sm 151 |  |  | 0 | 0 | 0 |  |  | 0 | 0 | 0 | Other a |  |  | 0 | 0 | 0 |  |  | 0 | 0 | 0
| Eu 152 |  | ~3.58E-07 | B | B | 2 |  | ~3.58E-07 | C | C | 2 | Other b/g |  | ~1.01E-06 | B | B | 2 |  | ~1.01E-06 | C | C | 2
| Eu 154 |  | ~1.52E-05 | B | B | 2 |  | ~1.52E-05 | C | C | 2 | Total a |  | ~3.76E-06 | B | B | 2 |  | ~3.76E-06 | B | B | 2
| Eu 155 |  | ~2.89E-07 | B | B | 2 |  | ~2.89E-07 | C | C | 2 | Total b/g |  | ~6.84E-03 | B | B | 2 |  | ~6.84E-03 | C | C | 2
| Bands (Upper and Lower) | [10 empty] | Code
| A a factor of 1.5 | [10 empty] | 1 Measured activity
| B a factor of 3 | [10 empty] | 2 Derived activity (best estimate)
| C a factor of 10 | [10 empty] | 3 Derived activity (upper limit)
| D a factor of 100 | [10 empty] | 4 Not present
| E a factor of 1000 | [10 empty] | 5 Present but not significant
6 Likely to be present but not assessed
| Note: Bands quantify uncertainty in | [10 empty] | 7 Present in significant quantities but not determined
| the mean radioactivity. | [10 empty] | 8 Not expected to be present in significant quantity