## DataSheet
WASTE STREAM |  |  | 7D31 |  | Devonport Filters (for Disposal to NWS)
SITE |  |  | HMNB Devonport
SITE OWNER |  |  | Ministry of Defence
WASTE CUSTODIAN |  |  | Babcock International Group
WASTE TYPE |  |  | LLW |  |  | 0
Is the waste suject to Scottish Policy: |  |  | No
WASTE VOLUMES
Reported
Stocks: |  |  | At 1.4.2022………………………...….. |  |  |  |  | 1.8 |  | m³
Future arisings - |  |  | 1.4.2023 - 31.3.2030……..…. |  |  |  |  | ~12.5 |  | m³
|  |  | 1.4. - 31.3.………. |  |  |  |  | 0 |  | m³
|  |  | 1.4. - 31.3.………. |  |  |  |  | 0 |  | m³
|  |  | 1.4. - 31.3.………. |  |  |  |  | 0 |  | m³
|  |  | 1.4. - 31.3.………. |  |  |  |  | 0 |  | m³
|  |  | 1.4. - 31.3.………. |  |  |  |  | 0 |  | m³
|  |  | 1.4. - 31.3.………. |  |  |  |  | 0 |  | m³
|  |  | 1.4. - 31.3.………. |  |  |  |  | 0 |  | m³
|  |  | 1.4. - 31.3.………. |  |  |  |  | 0 |  | m³
|  |  | 1.4. - 31.3.………. |  |  |  |  | 0 |  | m³
|  |  | 1.4. - 31.3.………. |  |  |  |  | 0 |  | m³
|  |  | 1.4. - 31.3.………. |  |  |  |  | 0 |  | m³
|  |  | 1.4. - 31.3.………. |  |  |  |  | 0 |  | m³
|  |  | 1.4. - 31.3.………. |  |  |  |  | 0 |  | m³
|  |  | 1.4. - 31.3.………. |  |  |  |  | 0 |  | m³
|  |  | 1.4. - 31.3.………. |  |  |  |  | 0 |  | m³
|  |  | 1.4. - 31.3.………. |  |  |  |  | 0 |  | m³
|  |  | 1.4. - 31.3.………. |  |  |  |  | 0 |  | m³
|  |  | 1.4. - 31.3.………. |  |  |  |  | 0 |  | m³
|  |  | 1.4. - 31.3.………. |  |  |  |  | 0 |  | m³
|  |  | 1.4. - 31.3.………. |  |  |  |  | 0 |  | m³
|  |  | 1.4. - 31.3.………. |  |  |  |  | 0 |  | m³
|  |  | 1.4. - 31.3.………. |  |  |  |  | 0 |  | m³
|  |  | 1.4. - 31.3.………. |  |  |  |  | 0 |  | m³
|  |  | 1.4. - 31.3.………. |  |  |  |  | 0 |  | m³
|  |  | 1.4. - 31.3.………. |  |  |  |  | 0 |  | m³
|  |  | 1.4. - 31.3.………. |  |  |  |  | 0 |  | m³
|  |  | 1.4. - 31.3.………. |  |  |  |  | 0 |  | m³
|  |  | 1.4. - 31.3.………. |  |  |  |  | 0 |  | m³
|  |  | 1.4. - 31.3.………. |  |  |  |  | 0 |  | m³
|  |  | 1.4. - 31.3.………. |  |  |  |  | 0 |  | m³
|  |  | 1.4. - 31.3.………. |  |  |  |  | 0 |  | m³
|  |  | 1.4. - 31.3.………. |  |  |  |  | 0 |  | m³
|  |  | 1.4. - 31.3.………. |  |  |  |  | 0 |  | m³
|  |  | 1.4. - 31.3.………. |  |  |  |  | 0 |  | m³
|  |  | 1.4. - 31.3.………. |  |  |  |  | 0 |  | m³
|  |  | 1.4. - 31.3.………. |  |  |  |  | 0 |  | m³
|  |  | 1.4. - 31.3.………. |  |  |  |  | 0 |  | m³
|  |  | 1.4. - 31.3.………. |  |  |  |  | 0 |  | m³
|  |  | 1.4. - 31.3.………. |  |  |  |  | 0 |  | m³
|  |  | 1.4. - 31.3.………. |  |  |  |  | 0 |  | m³
|  |  | 1.4. - 31.3.………. |  |  |  |  | 0 |  | m³
|  |  | 1.4. - 31.3.………. |  |  |  |  | 0 |  | m³
|  |  | 1.4. - 31.3.………. |  |  |  |  | 0 |  | m³
|  |  | 1.4. - 31.3.………. |  |  |  |  | 0 |  | m³
|  |  | 1.4. - 31.3.………. |  |  |  |  | 0 |  | m³
|  |  | 1.4. - 31.3.………. |  |  |  |  | 0 |  | m³
|  |  | 1.4. - 31.3.………. |  |  |  |  | 0 |  | m³
|  |  | 1.4. - 31.3.………. |  |  |  |  | 0 |  | m³
|  |  | 1.4. - 31.3.………. |  |  |  |  | 0 |  | m³
|  |  | 1.4. - 31.3.………. |  |  |  |  | 0 |  | m³
|  |  | 1.4. - 31.3.………. |  |  |  |  | 0 |  | m³
|  |  | 1.4. - 31.3.………. |  |  |  |  | 0 |  | m³
|  |  | 1.4. - 31.3.………. |  |  |  |  | 0 |  | m³
|  |  | 1.4. - 31.3.………. |  |  |  |  | 0 |  | m³
|  |  | 1.4. - 31.3.………. |  |  |  |  | 0 |  | m³
|  |  | 1.4. - 31.3.………. |  |  |  |  | 0 |  | m³
|  |  | 1.4. - 31.3.………. |  |  |  |  | 0 |  | m³
|  |  | 1.4. - 31.3.………. |  |  |  |  | 0 |  | m³
|  |  | 1.4. - 31.3.………. |  |  |  |  | 0 |  | m³
|  |  | 1.4. - 31.3.………. |  |  |  |  | 0 |  | m³
|  |  | 1.4. - 31.3.………. |  |  |  |  | 0 |  | m³
|  |  | 1.4. - 31.3.………. |  |  |  |  | 0 |  | m³
|  |  | 1.4. - 31.3.………. |  |  |  |  | 0 |  | m³
|  |  | 1.4. - 31.3.………. |  |  |  |  | 0 |  | m³
|  |  | 1.4. - 31.3.………. |  |  |  |  | 0 |  | m³
|  |  | 1.4. - 31.3.………. |  |  |  |  | 0 |  | m³
|  |  | 1.4. - 31.3.………. |  |  |  |  | 0 |  | m³
|  |  | 1.4. - 31.3.………. |  |  |  |  | 0 |  | m³
|  |  | 1.4. - 31.3.………. |  |  |  |  | 0 |  | m³
|  |  | 1.4. - 31.3.………. |  |  |  |  | 0 |  | m³
|  |  | 1.4. - 31.3.………. |  |  |  |  | 0 |  | m³
|  |  | 1.4. - 31.3.………. |  |  |  |  | 0 |  | m³
|  |  | 1.4. - 31.3.………. |  |  |  |  | 0 |  | m³
|  |  | 1.4. - 31.3.………. |  |  |  |  | 0 |  | m³
|  |  | 1.4. - 31.3.………. |  |  |  |  | 0 |  | m³
|  |  | 1.4. - 31.3.………. |  |  |  |  | 0 |  | m³
|  |  | 1.4. - 31.3.………. |  |  |  |  | 0 |  | m³
|  |  | 1.4. - 31.3.………. |  |  |  |  | 0 |  | m³
|  |  | 1.4. - 31.3.………. |  |  |  |  | 0 |  | m³
|  |  | 1.4. - 31.3.………. |  |  |  |  | 0 |  | m³
|  |  | 1.4. - 31.3.………. |  |  |  |  | 0 |  | m³
|  |  | 1.4. - 31.3.………. |  |  |  |  | 0 |  | m³
|  |  | 1.4. - 31.3.………. |  |  |  |  | 0 |  | m³
|  |  | 1.4. - 31.3.………. |  |  |  |  | 0 |  | m³
|  |  | 1.4. - 31.3.………. |  |  |  |  | 0 |  | m³
|  |  | 1.4. - 31.3.………. |  |  |  |  | 0 |  | m³
|  |  | 1.4. - 31.3.………. |  |  |  |  | 0 |  | m³
|  |  | 1.4. - 31.3.………. |  |  |  |  | 0 |  | m³
|  |  | 1.4. - 31.3.………. |  |  |  |  | 0 |  | m³
|  |  | 1.4. - 31.3.………. |  |  |  |  | 0 |  | m³
|  |  | 1.4. - 31.3.………. |  |  |  |  | 0 |  | m³
|  |  | 1.4. - 31.3.………. |  |  |  |  | 0 |  | m³
|  |  | 1.4. - 31.3.………. |  |  |  |  | 0 |  | m³
|  |  | 1.4. - 31.3.………. |  |  |  |  | 0 |  | m³
Total future arisings: | [7 empty] | 12.5 |  | m³
Total waste volume: | [7 empty] | 14.3 |  | m³
Comment on volumes: |  |  | Assumed a generation rate of ~ 5 m3 every 3 years. Volume generation dependant on work demand.
Uncertainty factors on volumes: |  |  | Stock (upper): |  |  | x | 1.2 |  | Arisings (upper): |  | x | 2.0
|  |  | Stock (lower): |  |  | x | 0.8 |  | Arisings (lower): |  | x | 0.5
WASTE SOURCE |  |  | The waste originates from radioactive effluent treatment. The filters are used to remove radioactive particulates from the liquid during processing. Liquid arises from the refit, repair and maintenance of nuclear powered submarines.
PHYSICAL CHARACTERISTICS
General description: |  |  | Majority of the filters currently used on site are polypropylene cartridge filters of varying length and pore sizes. Filters will be wet when generated & will be stored in the waste drum.
Physical components: |  | (%vol) | Metal (52%), Biodegradable - non-putrescibles (32%), Plastics (non-halongenated) (8%), Rubber (8%)
Sealed sources: |  |  | The waste does not contain sealed sources.
Bulk density (t/m³): |  |  | ~ | 0.33
Comment on density: |  |  | The density is variable, as it depends on the type of filter employed.
CHEMICAL COMPOSITION
General description and components (%wt): |  |  | Metal (52%), Biodegradable - non-putrescibles (32%), Plastics (non-halongenated) (8%), Rubber (8%)
Chemical state: |  |  | Neutral
Chemical form of radionuclides: |  | H-3: | Very small quantities of HTO on filter medium.
| C-14: |  | Average ~5-10% of the total waste stream. Filters are sampled and analysed prior to disposal so the C-14 activity will vary.
| Cl-36: |  | -
| Se-79: | Selenium-79 | -
| Tc-99: | Selenium-79 | -
| I-129: |  | -
| Ra: |  | -
| Th: |  | -
| U: |  | -
Np: |  |  | -
Pu: |  |  | -
Metals and alloys (%wt): |  |  | Metal frames from a single type of filter.
[9 empty] | (%wt) | Type(s) / Grades(s) with proportions |  |  |  |  | % of total C14 activity
|  |  | Stainless steel…………………………………. | [5 empty] | ~10.0 | 0
|  |  | Other ferrous metals………………………...… | [5 empty] | ~42.0 | Most of the metal content is mild steel (due to the drum).
|  |  | Iron………………………...………………………………. | [6 empty] | 0
|  |  | Aluminium…………………………...………… | [5 empty] | 0 | 0
|  |  | Beryllium…………………….……………….. | [5 empty] | 0 | 0
|  |  | Cobalt……………………..……………………. | [5 empty] | 0 | 0
|  |  | Copper…………………………….……………….. | [5 empty] | 0 | 0
|  |  | Lead……………………………...……………… | [5 empty] | 0 | 0
|  |  | Magnox/Magnesium…………………………... | [5 empty] | 0 | 0
|  |  | Nickel………………………………………..... | [5 empty] | 0 | 0
|  |  | Titanium…………………………………..……. | [5 empty] | 0 | 0
|  |  | Uranium………………………………...………. | [5 empty] | 0 | 0
|  |  | Zinc………………………………...…… | [5 empty] | 0 | 0
|  |  | Zircaloy/Zirconium……………...…….………. | [5 empty] | 0 | 0
|  |  | Other metals…………………….…………. | [5 empty] | 0 | 0
Organics (%wt): |  |  | The waste contains cellulose in the form of cotton based cloth and plastics in the form of polypropylene.
[9 empty] | (%wt) | Type(s) and comment |  |  |  |  | % of total C14 activity
|  |  | Total cellulosics…………..………… | [5 empty] | 32.0 | Proportion of filter construction material.
|  |  | Paper, cotton………..…………… | [5 empty] | 32.0 | 0
|  |  | Wood…………..………………… | [5 empty] | 0 | 0
|  |  | Halogenated plastics…………..…… | [5 empty] | 0 | 0
|  |  | Total non-halogenated plastics……………… | [5 empty] | 8.0 | Proportion of filter construction material.
|  |  | Condensation polymers…………………...….. | [5 empty] | 0 | 0
|  |  | Others…………..……………...…… | [5 empty] | 8.0 | 0
|  |  | Organic ion exchange materials…..……. | [5 empty] | 0 | 0
|  |  | Total rubber…………..……..…………… | [5 empty] | 8.0 | Proportion of filter construction material.
|  |  | Halogenated rubber…………………..…..…… | [5 empty] | 0 | 0
|  |  | Non-halogenated rubber…………………....… | [5 empty] | 8.0 | 0
|  |  | Hydrocarbons…………………………..... | [6 empty] | 0
|  |  | Oil or grease……..………………….….… | [6 empty] | 0
|  |  | Fuel….………………….....…………... | [6 empty] | 0
|  |  | Asphalt/Tarmac (cont.coal tar)….… | [6 empty] | 0
|  |  | Asphalt/Tarmac (no coal tar)……...… | [6 empty] | 0
|  |  | Bitumen………………………………… | [6 empty] | 0
|  |  | Others………………………………………. | [6 empty] | 0
|  |  | Other organics…………..……………………..… | [5 empty] | 0 | 0
Other materials (%wt): |  |  | -
[9 empty] | (%wt) | Type(s) and comment |  |  |  |  | % of total C14 activity
|  |  | Inorganic ion exchange materials…...… | [5 empty] | 0 | 0
|  |  | Inorganic sludges and flocs…………….… | [5 empty] | 0 | 0
|  |  | Soil……………..……………………....………… | [5 empty] | 0 | 0
|  |  | Brick/Stone/Rubble………………......…………..………… | [5 empty] | 0 | 0
|  |  | Cementitious material……………………….…. | [5 empty] | 0 | 0
|  |  | Sand……………………………………….. | [5 empty] | 0 | 0
|  |  | Glass/Ceramics………….…………..………… | [5 empty] | 0 | 0
|  |  | Graphite………..…………………………..……… | [5 empty] | 0 | 0
|  |  | Desiccants/Catalysts…………………… | [5 empty] | 0 | 0
|  |  | Asbestos…………..……………………...… | [5 empty] | 0 | 0
|  |  | Non/low friable……..……………………………… | [6 empty] | 0
|  |  | Moderately friable……..……………………………… | [6 empty] | 0
|  |  | Highly friable……..…………………………… | [6 empty] | 0
|  |  | Free aqueous liquids…………..………… | [5 empty] | 0 | 0
|  |  | Free non-aqueous liquids…………….………..………… | [5 empty] | 0 | 0
|  |  | Powder/Ash…………..…………………...…… | [5 empty] | 0 | 0
Inorganic anions (%wt): |  |  | There are no free anions in the waste.
[9 empty] | (%wt) | Type(s) and comment
|  |  | Fluoride……..………………………………….. | [5 empty] | 0 | 0
|  |  | Chloride…………..…………………………….. | [5 empty] | 0 | 0
|  |  | Iodide…..………………………………...…. | [5 empty] | 0 | 0
|  |  | Cyanide…….…………………………………..… | [5 empty] | 0 | 0
|  |  | Carbonate………..…………………………...… | [5 empty] | 0 | 0
|  |  | Nitrate…………..…………………………...…. | [5 empty] | 0 | 0
|  |  | Nitrite…………..……………………………….... | [5 empty] | 0 | 0
|  |  | Phosphate……..…………………………...…. | [5 empty] | 0 | 0
|  |  | Sulphate………..…………………………….…. | [5 empty] | 0 | 0
|  |  | Sulphide………..……………………………...…. | [5 empty] | 0 | 0
Materials of interest for waste acceptance criteria: |  |  | -
[9 empty] | (%wt) | Type(s) and comment
|  |  | Combustible metals…………………………. | [5 empty] | 0 | 0
|  |  | Low flash point liquids……………………...… | [5 empty] | 0 | 0
|  |  | Explosive materials………………………….. | [5 empty] | 0 | 0
|  |  | Phosphorus…………..………………………… | [5 empty] | 0 | 0
|  |  | Hydrides………………………………….……… | [5 empty] | 0 | 0
|  |  | Biological etc. materials……………………….. | [5 empty] | 0 | 0
|  |  | Biodegradable materials…………...…………. | [5 empty] | 32.0 | 0
|  |  | Putrescible wastes………..…………… | [5 empty] | 0 | 0
|  |  | Non-putrescible wastes………..…………… | [5 empty] | ~32.0 | Cotton based cloth and plastics in the form of polypropylene.
|  |  | Corrosive materials…………………………. | [5 empty] | 0 | 0
|  |  | Pyrophoric materials………………………….. | [5 empty] | 0 | 0
|  |  | Generating toxic gases……………………….. | [5 empty] | 0 | 0
|  |  | Reacting with water…………………………...… | [5 empty] | 0 | 0
|  |  | Higher activity particles…………………………………. | [5 empty] | 0 | 0
|  |  | Soluble solids as bulk chemical compounds……………………..………………….… | [5 empty] | 0 | 0
Hazardous substances / non hazardous pollutants: |  |  | There are no toxic heavy metals within the waste.
[9 empty] | (%wt) | Type(s) and comment
|  |  | Acrylamide…………………………… | [6 empty] | 0
|  |  | Benzene………………..……………… | [5 empty] | 0 | 0
|  |  | Chlorinated solvents………..……………. | [6 empty] | 0
|  |  | Formaldehyde…………………………. | [6 empty] | 0
|  |  | Organometallics…………………………. | [6 empty] | 0
|  |  | Phenol……………………………………….... | [5 empty] | 0 | 0
|  |  | Styrene…..…...…..…..……………………….. | [6 empty] | 0
|  |  | Tri-butyl phosphate……………………….………... | [5 empty] | 0 | 0
|  |  | Other organophosphates……………………….. | [6 empty] | 0
|  |  | Vinyl chloride………………………………………. | [5 empty] | 0 | 0
|  |  | Arsenic……………………………………….... | [5 empty] | 0 | 0
|  |  | Barium…………………………………..…………. | [6 empty] | 0
|  |  | Boron…………………….……………………….. | [5 empty] | NE | 0
|  |  | Boron (in Boral)…………………………………………………. | [6 empty] | 0
|  |  | Boron (non-Boral)…………………………………………………. | [6 empty] | 0
|  |  | Cadmium………………………………….……………….. | [5 empty] | 0 | 0
|  |  | Caesium……………………………………..……………. | [6 empty] | 0
|  |  | Selenium………………………………………….……. | [5 empty] | 0 | 0
|  |  | Chromium………………………..………………………. | [5 empty] | 0 | 0
|  |  | Molybdenum……………………………..…………………. | [5 empty] | 0 | 0
|  |  | Thallium…………………………...………………………. | [6 empty] | 0
|  |  | Tin………………………………...……………………… | [5 empty] | 0 | 0
|  |  | Vanadium…………………………………...…………………. | [5 empty] | 0 | 0
|  |  | Mercury compounds…………………...……………………. | [6 empty] | 0
|  |  | Others…………………………………………..…… | [5 empty] | 0 | 0
Electronic & Electrical Equipment (EEE)
|  |  | EEE Type 1……………………….……………. | [6 empty] | 0
|  |  | EEE Type 2…………………………………...……. | [6 empty] | 0
|  |  | EEE Type 3………………………………...……. | [6 empty] | 0
|  |  | EEE Type 4………………………………….……. | [6 empty] | 0
|  |  | EEE Type 5…………………………………..……. | [6 empty] | 0
Complexing agents (%wt): |  |  | No
[9 empty] | (%wt) | Type(s) and comment
|  |  | EDTA…………………….…………………….. | [6 empty] | 0
|  |  | DPTA…….…...………………………………………. | [6 empty] | 0
|  |  | NTA……………...…………………………………… | [6 empty] | 0
|  |  | Polycarboxylic acids………………………………… | [6 empty] | 0
|  |  | Other organic complexants…………………………..… | [6 empty] | There are no complexing agents present.
|  |  | Total complexing agents………………………...… | [5 empty] | 0
Potential for the waste to contain discrete items: |  |  | No.
TREATMENT, PACKAGING AND DISPOSAL
Planned on-site / off-site treatment(s): |  |  | Treatment | [8 empty] | On-site / Off-site |  | Stream volume %
|  |  | Low force compaction | [8 empty] | 0
|  |  | Supercompaction (HFC) | [8 empty] | Off-Site |  | ~25.0
|  |  | Incineration | [8 empty] | Off-site |  | ~75.0
|  |  | Solidification | [8 empty] | 0
|  |  | Decontamination | [8 empty] | 0
|  |  | Metal treatment | [8 empty] | 0
|  |  | Size reduction | [8 empty] | 0
|  |  | Decay storage | [8 empty] | 0
|  |  | Recycling / reuse | [8 empty] | 0
|  |  | Other / various | [8 empty] | 0
|  |  | None | [8 empty] | 0
Comments on planned treatments : |  |  | Stream volumes estimated from previous inventory of filters. Due to the nature of the filters some may be incinerated, dismantling may occur in rare occasions. The percentage estimated to be incinerated was based on dose rate in current stocks assuming future higher dose rates would be approx 25% to NWS . Evidently the supercompacted drum will be grouted.
Disposal Routes: |  |  | Disposal Route | [8 empty] | Stream volume % |  | Disposal density t/m3
|  |  | Expected to be consigned to the LLW Repository | [8 empty] | ~25.0 |  | ~0.33
Expected to be consigned to a Landfill Facility
Expected to be consigned to an On-Site Disposal Facility
|  |  | Expected to be consigned to an Incineration Facility | [8 empty] | ~75.0 |  | ~0.33
Expected to be consigned to a Metal Treatment Facility
Expected to be consigned as Out of Scope
Expected to be recycled / reused
Disposal route not known
Classification codes for waste expected to be consigned to a landfill facility: |  |  |  |  | -
Upcoming (2022/23-2024/25) Waste Routing (if expected to change from above):
| Disposal Route | [8 empty] | Stream volume %
[10 empty] | 2022/23 |  | 2023/24 |  | 2024/25
Expected to be consigned to the LLW Repository
Expected to be consigned to a Landfill Facility
Expected to be consigned to an On-Site Disposal Facility
Expected to be consigned to an Incineration Facility
Expected to be consigned to a Metal Treatment Facility
Expected to be consigned as Out of Scope
Expected to be recycled / reused
Disposal route not known
Opportunities for alternative disposal routing: | [5 empty] | -
Baseline Management Route |  | Opportunity Management Route |  |  |  | Stream volume (%) |  |  | Estimated Date that Opportunity will be realised |  | Opportunity Confidence |  | Comment
- |  | - |  |  |  | - |  |  | - |  | - |  | -
0 |  | 0 | [6 empty] | 0 |  | 0 |  | 0
0 |  | 0 | [6 empty] | 0 |  | 0 |  | 0
Waste Packaging for Disposal:
|  |  | Container | [6 empty] | Stream volume % |  | Waste loading (m³) |  | Number of packages
1/3 Height IP-2 ISO
2/3 Height IP-2 ISO
1/2 Height WAMAC IP-2 ISO
|  |  | 1/2 Height IP-2 Disposal/Re-usable ISO | [6 empty] | ~25.0 |  | ~39.0 |  | < 1
2m box (no shielding)
4m box (no shielding)
Other
Other information: |  |  | The raw waste is consigned to an external contractor for Incineration or supercompaction. The waste is then consigned to NWS depot in half height ISO freight containers. A typical conditioning factor for drums is 0.33 relative to the original displaced volume of the 200 litre drum. Waste loading (m3) determined using Raw waste volume (m3)/conditioned waste volume (m3) x TC01/TC02 container expected fill volume payload of 13 m3.
Waste Planned for Disposal at the LLW Repository:
Container voidage: |  |  | <10%
Waste Characterisation Form (WCH): |  |  | The waste meets the LLWR's Waste Acceptance Criteria (WAC). The waste does not have a current WCH. WCH Currently under review at Tradebe Inutec awaiting NWS comments.
Waste consigned for disposal to LLWR in the year of generation: |  |  | No. Waste is conditioned on a batch basis and following sampling and analysis of the drum contents.
Non-Containerised Waste for In-Vault Grouting: | [5 empty] | (Not applicable to this waste stream)
Stream volume (%): |  |  | -
Waste stream variation: |  |  | -
Bounding cuboidal volume (m³): |  |  | -
Inaccessible voidage: |  |  | -
Other information: |  |  | -
RADIOACTIVITY
Source: |  |  | The radioactivity arises from particulate activation products, mainly Co-60, Fe-55, C-14, Ni-63, Mn-54 and Sb-125. The radioactivity is removed from liquids during treatment by filtration. The radioactivity is fixed to the filter medium.
Uncertainty: |  |  | Each drum used for storage of the 7D31 waste filters at Devonport Royal Dockyard is individually characterised by representative sampling.
Definition of total alpha and total beta/gamma: |  |  | Where totals are shown on the table of radionuclide activities they are the sums of the listed alpha or beta/gamma emitting radionuclides plus 'other alpha' or 'other beta/gamma'.
Measurement of radioactivities: |  |  | Each drum used for storage of the 7D31 waste filters at Devonport Royal Dockyard is individually characterised by representative sampling. Specific activity figures have been derived from current stock data and represent a reasonably consistant waste origin, therefore future arisings, which are expected to remain consistant, can only be estimated based on the same SA estimated figure i.e. the values are specific activity not total activity (which would vary depending on expected volume).
Other information: |  |  | -

## Radionuclide
WASTE STREAM |  |  |  | 7D31 |  |  |  |  | Devonport Filters (for Disposal to NWS)
|  | Mean radioactivity, TBq/m³ | [10 empty] | Mean radioactivity, TBq/m³
| Nuclide | Waste at |  | Bands and Code |  |  | Future Arisings |  | Bands and Code |  |  |  | Waste at |  | Bands and Code |  |  | Future Arisings |  | Bands and Code
|  | 2022-04-01 | [9 empty] | Nuclide | 2022-04-01
| H 3 |  | ~5.9E-05 | B | B | 2 |  | ~5.9E-05 | C | C | 2 | Gd 153 |  |  | 0 | 0 | 0 |  |  | 0 | 0 | 0
| Be 10 |  |  | 0 | 0 | 0 |  |  | 0 | 0 | 0 | Ho 163 |  |  | 0 | 0 | 0 |  |  | 0 | 0 | 0
| C 14 |  | ~2.68E-05 | B | B | 2 |  | ~2.68E-05 | C | C | 2 | Ho 166m |  |  | 0 | 0 | 0 |  |  | 0 | 0 | 0
| Na 22 |  | ~6.06E-11 | B | C | 2 |  | ~6.06E-11 | C | C | 2 | Tm 170 |  |  | 0 | 0 | 0 |  |  | 0 | 0 | 0
| Al 26 |  |  | 0 | 0 | 0 |  |  | 0 | 0 | 0 | Tm 171 |  |  | 0 | 0 | 0 |  |  | 0 | 0 | 0
| Cl 36 |  | ~8.42E-12 | B | B | 2 |  | ~8.42E-12 | C | C | 2 | Lu 174 |  |  | 0 | 0 | 0 |  |  | 0 | 0 | 0
| Ar 39 |  |  | 0 | 0 | 0 |  |  | 0 | 0 | 0 | Lu 176 |  |  | 0 | 0 | 0 |  |  | 0 | 0 | 0
| Ar 42 |  |  | 0 | 0 | 0 |  |  | 0 | 0 | 0 | Hf 178n |  |  | 0 | 0 | 0 |  |  | 0 | 0 | 0
| K 40 |  |  | 0 | 0 | 0 |  |  | 0 | 0 | 0 | Hf 182 |  |  | 0 | 0 | 0 |  |  | 0 | 0 | 0
| Ca 41 |  |  | 0 | 0 | 0 |  |  | 0 | 0 | 0 | Pt 193 |  |  | 0 | 0 | 0 |  |  | 0 | 0 | 0
| Mn 53 |  |  | 0 | 0 | 0 |  |  | 0 | 0 | 0 | Tl 204 |  |  | 0 | 0 | 0 |  |  | 0 | 0 | 0
| Mn 54 |  | ~7.33E-08 | B | B | 2 |  | ~7.33E-08 | C | C | 2 | Pb 205 |  |  | 0 | 0 | 0 |  |  | 0 | 0 | 0
| Fe 55 |  | ~8.9E-06 | B | B | 2 |  | ~8.9E-06 | C | C | 2 | Pb 210 |  |  | 0 | 0 | 0 |  |  | 0 | 0 | 0
| Co 60 |  | ~3.51E-06 | B | B | 2 |  | ~3.51E-06 | C | C | 2 | Bi 208 |  |  | 0 | 0 | 0 |  |  | 0 | 0 | 0
| Ni 59 |  | ~1.68E-08 | B | B | 2 |  | ~1.68E-08 | C | C | 2 | Bi 210m |  |  | 0 | 0 | 0 |  |  | 0 | 0 | 0
| Ni 63 |  | ~4.14E-07 | B | B | 2 |  | ~4.14E-07 | C | C | 2 | Po 210 |  |  | 0 | 0 | 0 |  |  | 0 | 0 | 0
| Zn 65 |  | ~1.66E-08 | B | B | 2 |  | ~1.66E-08 | C | C | 2 | Ra 223 |  |  | 0 | 0 | 0 |  |  | 0 | 0 | 0
| Se 79 |  |  | 0 | 0 | 0 |  |  | 0 | 0 | 0 | Ra 225 |  |  | 0 | 0 | 0 |  |  | 0 | 0 | 0
| Kr 81 |  |  | 0 | 0 | 0 |  |  | 0 | 0 | 0 | Ra 226 |  |  | 0 | 0 | 0 |  |  | 0 | 0 | 0
| Kr 85 |  |  | 0 | 0 | 0 |  |  | 0 | 0 | 0 | Ra 228 |  |  | 0 | 0 | 0 |  |  | 0 | 0 | 0
| Rb 87 |  |  | 0 | 0 | 0 |  |  | 0 | 0 | 0 | Ac 227 |  |  | 0 | 0 | 0 |  |  | 0 | 0 | 0
| Sr 90 |  |  | 0 | 0 | 0 |  |  | 0 | 0 | 0 | Th 227 |  |  | 0 | 0 | 0 |  |  | 0 | 0 | 0
| Zr 93 |  |  | 0 | 0 | 0 |  |  | 0 | 0 | 0 | Th 228 |  |  | 0 | 0 | 0 |  |  | 0 | 0 | 0
| Nb 91 |  |  | 0 | 0 | 0 |  |  | 0 | 0 | 0 | Th 229 |  |  | 0 | 0 | 0 |  |  | 0 | 0 | 0
| Nb 92 |  |  | 0 | 0 | 0 |  |  | 0 | 0 | 0 | Th 230 |  |  | 0 | 0 | 0 |  |  | 0 | 0 | 0
| Nb 93m |  |  | 0 | 0 | 0 |  |  | 0 | 0 | 0 | Th 232 |  |  | 0 | 0 | 0 |  |  | 0 | 0 | 0
| Nb 94 |  |  | 0 | 0 | 0 |  |  | 0 | 0 | 0 | Th 234 |  |  | 0 | 0 | 0 |  |  | 0 | 0 | 0
| Mo 93 |  | ~1.68E-10 | B | B | 2 |  | ~1.68E-10 | C | C | 2 | Pa 231 |  |  | 0 | 0 | 0 |  |  | 0 | 0 | 0
| Tc 97 |  |  | 0 | 0 | 0 |  |  | 0 | 0 | 0 | Pa 233 |  |  | 0 | 0 | 0 |  |  | 0 | 0 | 0
| Tc 99 |  |  | 0 | 0 | 0 |  |  | 0 | 0 | 0 | U 232 |  |  | 0 | 0 | 0 |  |  | 0 | 0 | 0
| Ru 106 |  |  | 0 | 0 | 0 |  |  | 0 | 0 | 0 | U 233 |  |  | 0 | 0 | 0 |  |  | 0 | 0 | 0
| Pd 107 |  |  | 0 | 0 | 0 |  |  | 0 | 0 | 0 | U 234 |  |  | 0 | 0 | 0 |  |  | 0 | 0 | 0
| Ag 108m |  | ~7.2E-09 | B | B | 2 |  | ~7.2E-09 | C | C | 2 | U 235 |  |  | 0 | 0 | 0 |  |  | 0 | 0 | 0
| Ag 110m |  | ~2.64E-07 | B | B | 2 |  | ~2.64E-07 | C | C | 2 | U 236 |  |  | 0 | 0 | 0 |  |  | 0 | 0 | 0
| Cd 109 |  |  | 0 | 0 | 0 |  |  | 0 | 0 | 0 | U 238 |  |  | 0 | 0 | 0 |  |  | 0 | 0 | 0
| Cd 113m |  |  | 0 | 0 | 0 |  |  | 0 | 0 | 0 | Np 237 |  |  | 0 | 0 | 0 |  |  | 0 | 0 | 0
| Sn 119m |  |  | 0 | 0 | 0 |  |  | 0 | 0 | 0 | Pu 236 |  |  | 0 | 0 | 0 |  |  | 0 | 0 | 0
| Sn 121m |  |  | 0 | 0 | 0 |  |  | 0 | 0 | 0 | Pu 238 |  |  | 0 | 0 | 0 |  |  | 0 | 0 | 0
| Sn 123 |  |  | 0 | 0 | 0 |  |  | 0 | 0 | 0 | Pu 239 |  |  | 0 | 0 | 0 |  |  | 0 | 0 | 0
| Sn 126 |  |  | 0 | 0 | 0 |  |  | 0 | 0 | 0 | Pu 240 |  |  | 0 | 0 | 0 |  |  | 0 | 0 | 0
| Sb 125 |  | ~1.1E-06 | B | B | 2 |  | ~1.1E-06 | C | C | 2 | Pu 241 |  |  | 0 | 0 | 0 |  |  | 0 | 0 | 0
| Sb 126 |  |  | 0 | 0 | 0 |  |  | 0 | 0 | 0 | Pu 242 |  |  | 0 | 0 | 0 |  |  | 0 | 0 | 0
| Te 125m |  |  | 0 | 0 | 0 |  |  | 0 | 0 | 0 | Am 241 |  |  | 0 | 0 | 0 |  |  | 0 | 0 | 0
| Te 127m |  |  | 0 | 0 | 0 |  |  | 0 | 0 | 0 | Am 242m |  |  | 0 | 0 | 0 |  |  | 0 | 0 | 0
| I 129 |  |  | 0 | 0 | 0 |  |  | 0 | 0 | 0 | Am 243 |  |  | 0 | 0 | 0 |  |  | 0 | 0 | 0
| Cs 134 |  | ~1.69E-09 | B | B | 2 |  | ~1.69E-09 | C | C | 2 | Cm 242 |  |  | 0 | 0 | 0 |  |  | 0 | 0 | 0
| Cs 135 |  |  | 0 | 0 | 0 |  |  | 0 | 0 | 0 | Cm 243 |  |  | 0 | 0 | 0 |  |  | 0 | 0 | 0
| Cs 137 |  | ~1.05E-08 | B | B | 2 |  | ~1.05E-08 | C | C | 2 | Cm 244 |  |  | 0 | 0 | 0 |  |  | 0 | 0 | 0
| Ba 133 |  |  | 0 | 0 | 0 |  |  | 0 | 0 | 0 | Cm 245 |  |  | 0 | 0 | 0 |  |  | 0 | 0 | 0
| La 137 |  |  | 0 | 0 | 0 |  |  | 0 | 0 | 0 | Cm 246 |  |  | 0 | 0 | 0 |  |  | 0 | 0 | 0
| La 138 |  |  | 0 | 0 | 0 |  |  | 0 | 0 | 0 | Cm 248 |  |  | 0 | 0 | 0 |  |  | 0 | 0 | 0
| Ce 144 |  |  | 0 | 0 | 0 |  |  | 0 | 0 | 0 | Cf 249 |  |  | 0 | 0 | 0 |  |  | 0 | 0 | 0
| Pm 145 |  |  | 0 | 0 | 0 |  |  | 0 | 0 | 0 | Cf 250 |  |  | 0 | 0 | 0 |  |  | 0 | 0 | 0
| Pm 147 |  |  | 0 | 0 | 0 |  |  | 0 | 0 | 0 | Cf 251 |  |  | 0 | 0 | 0 |  |  | 0 | 0 | 0
| Sm 147 |  |  | 0 | 0 | 0 |  |  | 0 | 0 | 0 | Cf 252 |  |  | 0 | 0 | 0 |  |  | 0 | 0 | 0
| Sm 151 |  |  | 0 | 0 | 0 |  |  | 0 | 0 | 0 | Other a |  |  | 0 | 0 | 0 |  |  | 0 | 0 | 0
| Eu 152 |  | ~9.98E-09 | B | B | 2 |  | ~9.98E-09 | C | C | 2 | Other b/g |  | ~3.03E-09 | C | C | 2 |  | ~6.07E-10 | C | C | 2
| Eu 154 |  |  | 0 | 0 | 0 |  |  | 0 | 0 | 0 | Total a |  | 0 | 0 | 0 | 0 |  | 0 | 0 | 0 | 0
| Eu 155 |  |  | 0 | 0 | 0 |  |  | 0 | 0 | 0 | Total b/g |  | ~1E-04 | C | C | 2 |  | ~1E-04 | C | C | 2
| Bands (Upper and Lower) | [10 empty] | Code
| A a factor of 1.5 | [10 empty] | 1 Measured activity
| B a factor of 3 | [10 empty] | 2 Derived activity (best estimate)
| C a factor of 10 | [10 empty] | 3 Derived activity (upper limit)
| D a factor of 100 | [10 empty] | 4 Not present
| E a factor of 1000 | [10 empty] | 5 Present but not significant
6 Likely to be present but not assessed
| Note: Bands quantify uncertainty in | [10 empty] | 7 Present in significant quantities but not determined
| the mean radioactivity. | [10 empty] | 8 Not expected to be present in significant quantity