## DataSheet
WASTE STREAM |  |  | 7D40 |  | ILW PCD Ion Exchange Resin
SITE |  |  | HMNB Devonport
SITE OWNER |  |  | Ministry of Defence
WASTE CUSTODIAN |  |  | Babcock International Group
WASTE TYPE |  |  | ILW |  |  | 0
Is the waste suject to Scottish Policy: |  |  | No
WASTE VOLUMES
Reported
Stocks: |  |  | At 1.4.2022………………………...….. | [5 empty] | 7.1 | m³
Future arisings - |  |  | 1.4.2023 - 31.3.2025………. | [5 empty] | ~-2.1 | m³
|  |  | 1.4.2025 - 31.3.2028………. | [5 empty] | ~-2.1 | m³
|  |  | 1.4.2028 - 31.3.2031………. | [5 empty] | ~-2.9 | m³
|  |  | 1.4. - 31.3.………. | [5 empty] | 0 | m³
|  |  | 1.4. - 31.3.………. | [5 empty] | 0 | m³
|  |  | 1.4. - 31.3.………. | [5 empty] | 0 | m³
|  |  | 1.4. - 31.3.………. | [5 empty] | 0 | m³
|  |  | 1.4. - 31.3.………. | [5 empty] | 0 | m³
|  |  | 1.4. - 31.3.………. | [5 empty] | 0 | m³
|  |  | 1.4. - 31.3.………. | [5 empty] | 0 | m³
|  |  | 1.4. - 31.3.………. | [5 empty] | 0 | m³
|  |  | 1.4. - 31.3.………. | [5 empty] | 0 | m³
|  |  | 1.4. - 31.3.………. | [5 empty] | 0 | m³
|  |  | 1.4. - 31.3.………. | [5 empty] | 0 | m³
|  |  | 1.4. - 31.3.………. | [5 empty] | 0 | m³
|  |  | 1.4. - 31.3.………. | [5 empty] | 0 | m³
|  |  | 1.4. - 31.3.………. | [5 empty] | 0 | m³
|  |  | 1.4. - 31.3.………. | [5 empty] | 0 | m³
|  |  | 1.4. - 31.3.………. | [5 empty] | 0 | m³
|  |  | 1.4. - 31.3.………. | [5 empty] | 0 | m³
|  |  | 1.4. - 31.3.………. | [5 empty] | 0 | m³
|  |  | 1.4. - 31.3.………. | [5 empty] | 0 | m³
|  |  | 1.4. - 31.3.………. | [5 empty] | 0 | m³
|  |  | 1.4. - 31.3.………. | [5 empty] | 0 | m³
|  |  | 1.4. - 31.3.………. | [5 empty] | 0 | m³
|  |  | 1.4. - 31.3.………. | [5 empty] | 0 | m³
|  |  | 1.4. - 31.3.………. | [5 empty] | 0 | m³
|  |  | 1.4. - 31.3.………. | [5 empty] | 0 | m³
|  |  | 1.4. - 31.3.………. | [5 empty] | 0 | m³
|  |  | 1.4. - 31.3.………. | [5 empty] | 0 | m³
|  |  | 1.4. - 31.3.………. | [5 empty] | 0 | m³
|  |  | 1.4. - 31.3.………. | [5 empty] | 0 | m³
|  |  | 1.4. - 31.3.………. | [5 empty] | 0 | m³
|  |  | 1.4. - 31.3.………. | [5 empty] | 0 | m³
|  |  | 1.4. - 31.3.………. | [5 empty] | 0 | m³
|  |  | 1.4. - 31.3.………. | [5 empty] | 0 | m³
|  |  | 1.4. - 31.3.………. | [5 empty] | 0 | m³
|  |  | 1.4. - 31.3.………. | [5 empty] | 0 | m³
|  |  | 1.4. - 31.3.………. | [5 empty] | 0 | m³
|  |  | 1.4. - 31.3.………. | [5 empty] | 0 | m³
|  |  | 1.4. - 31.3.………. | [5 empty] | 0 | m³
|  |  | 1.4. - 31.3.………. | [5 empty] | 0 | m³
|  |  | 1.4. - 31.3.………. | [5 empty] | 0 | m³
|  |  | 1.4. - 31.3.………. | [5 empty] | 0 | m³
|  |  | 1.4. - 31.3.………. | [5 empty] | 0 | m³
|  |  | 1.4. - 31.3.………. | [5 empty] | 0 | m³
|  |  | 1.4. - 31.3.………. | [5 empty] | 0 | m³
|  |  | 1.4. - 31.3.………. | [5 empty] | 0 | m³
|  |  | 1.4. - 31.3.………. | [5 empty] | 0 | m³
|  |  | 1.4. - 31.3.………. | [5 empty] | 0 | m³
|  |  | 1.4. - 31.3.………. | [5 empty] | 0 | m³
|  |  | 1.4. - 31.3.………. | [5 empty] | 0 | m³
|  |  | 1.4. - 31.3.………. | [5 empty] | 0 | m³
|  |  | 1.4. - 31.3.………. | [5 empty] | 0 | m³
|  |  | 1.4. - 31.3.………. | [5 empty] | 0 | m³
|  |  | 1.4. - 31.3.………. | [5 empty] | 0 | m³
|  |  | 1.4. - 31.3.………. | [5 empty] | 0 | m³
|  |  | 1.4. - 31.3.………. | [5 empty] | 0 | m³
|  |  | 1.4. - 31.3.………. | [5 empty] | 0 | m³
|  |  | 1.4. - 31.3.………. | [5 empty] | 0 | m³
|  |  | 1.4. - 31.3.………. | [5 empty] | 0 | m³
|  |  | 1.4. - 31.3.………. | [5 empty] | 0 | m³
|  |  | 1.4. - 31.3.………. | [5 empty] | 0 | m³
|  |  | 1.4. - 31.3.………. | [5 empty] | 0 | m³
|  |  | 1.4. - 31.3.………. | [5 empty] | 0 | m³
|  |  | 1.4. - 31.3.………. | [5 empty] | 0 | m³
|  |  | 1.4. - 31.3.………. | [5 empty] | 0 | m³
|  |  | 1.4. - 31.3.………. | [5 empty] | 0 | m³
|  |  | 1.4. - 31.3.………. | [5 empty] | 0 | m³
|  |  | 1.4. - 31.3.………. | [5 empty] | 0 | m³
|  |  | 1.4. - 31.3.………. | [5 empty] | 0 | m³
|  |  | 1.4. - 31.3.………. | [5 empty] | 0 | m³
|  |  | 1.4. - 31.3.………. | [5 empty] | 0 | m³
|  |  | 1.4. - 31.3.………. | [5 empty] | 0 | m³
|  |  | 1.4. - 31.3.………. | [5 empty] | 0 | m³
|  |  | 1.4. - 31.3.………. | [5 empty] | 0 | m³
|  |  | 1.4. - 31.3.………. | [5 empty] | 0 | m³
|  |  | 1.4. - 31.3.………. | [5 empty] | 0 | m³
|  |  | 1.4. - 31.3.………. | [5 empty] | 0 | m³
|  |  | 1.4. - 31.3.………. | [5 empty] | 0 | m³
|  |  | 1.4. - 31.3.………. | [5 empty] | 0 | m³
|  |  | 1.4. - 31.3.………. | [5 empty] | 0 | m³
|  |  | 1.4. - 31.3.………. | [5 empty] | 0 | m³
|  |  | 1.4. - 31.3.………. | [5 empty] | 0 | m³
|  |  | 1.4. - 31.3.………. | [5 empty] | 0 | m³
|  |  | 1.4. - 31.3.………. | [5 empty] | 0 | m³
|  |  | 1.4. - 31.3.………. | [5 empty] | 0 | m³
|  |  | 1.4. - 31.3.………. | [5 empty] | 0 | m³
|  |  | 1.4. - 31.3.………. | [5 empty] | 0 | m³
|  |  | 1.4. - 31.3.………. | [5 empty] | 0 | m³
|  |  | 1.4. - 31.3.………. | [5 empty] | 0 | m³
|  |  | 1.4. - 31.3.………. | [5 empty] | 0 | m³
|  |  | 1.4. - 31.3.………. | [5 empty] | 0 | m³
|  |  | 1.4. - 31.3.………. | [5 empty] | 0 | m³
|  |  | 1.4. - 31.3.………. | [5 empty] | 0 | m³
Total future arisings: | [7 empty] | -7.1 |  | m³
Total waste volume: | [7 empty] | 0.0 |  | m³
Comment on volumes: |  |  | The PCD process is no longer being undertaken. Therefore, there are no future arisings expected for the 7D40 (ILW resin) waste stream. It should noted that this wastestream will be processed/treated to remove chelates and remove/reduce C-14 and/or decay to LLW which will subsequently be disposed under 7D26/C. In the next 10 years the reported 2022 volume will reduce by ~ 7.073 m^3. Waste generated from the primary circuit decontamination (PCD) of submarines during major maintenance periods. PCD operations have now ceased at Devonport therefore future arisings generation rate is based on expectation of future conditioning. Current Stocks declared are for waste stored in raw form awaiting treatment. Waste disposal due to commence c. 2024 which will follow a conditioning/treatment campaign as part of a MoD driven Resin Disposal Project (RDP) to remove C14 & chelates. Campaign expected to include all other DRDL resin waste streams which include C-14 as well as chelate content. Reported negative volumes in 'future arisings' represent the program of work in which this wastestream will be reduced and converted into conditioned wastestream: 7D26/C.
Uncertainty factors on volumes: |  |  | Stock (upper): |  |  | x | 1.1 |  | Arisings (upper): |  | x | 1.3
|  |  | Stock (lower): |  |  | x | 0.9 |  | Arisings (lower): |  | x | 0.7
WASTE SOURCE |  |  | The primary circuit of the reactor power plant is decontaminated using a multi-stage chemical process. Resin is used to remove soluble metal activation products that are generated when the magnetite layer is removed from the primary plant.
PHYSICAL CHARACTERISTICS
General description: |  |  | The waste contains organic based ion exchange resin where the active groups are quaternary amines and sulphonic groups. There are equal numbers of active anion and cation sites. The resin is a polystyrene based bead consisting of uniform spheroids of approximately 1mm diameter. Resin is always held in a wet state and is 'headed' by a quantity of demineralised water. Due to the chemical decontamination process being used the resin will contain appreciable quantities of chelating agents. There are no large items present.
Physical components: |  | (%vol) | Ion exchange resin (75%), water (25%)
Sealed sources: |  |  | The waste does not contain sealed sources.
Bulk density (t/m³): |  |  |  | 1.1
Comment on density: |  |  | The waste contains organic based ion exchange resin. There are equal numbers of active anion and cation sites. The resin is a polystyrene based bead consisting of uniform spheroids of approximately 1mm diameter. Pre-conditioned resin is always held in a wet state and is 'headed' by a quantity of demineralised water. Due to the chemical decontamination process being used the resin will contain appreciable quantities of chelating agents (>>1 % by weight). There are no large items present. The density will be in the region of 1-1.1 t/m³. Once conditioned for disposal the density will increase as the waste will be encapsulated into an appropriate concrete matrix (~ 1.9 t/m³).
CHEMICAL COMPOSITION
General description and components (%wt): |  |  | Ion exchange resin (75%), water (25%)
Chemical state: |  |  | Acid
Chemical form of radionuclides: |  | H-3: | Present as HTO in the overstanding water. Not expected as organically bound tritium on resin. Total activity of tritium not significant
| C-14: |  | On resin in various chemical forms, mainly adhered to the resin.
| Cl-36: |  | -
| Se-79: | Selenium-79 | -
| Tc-99: | Selenium-79 | -
| I-129: |  | -
| Ra: |  | -
| Th: |  | -
| U: |  | -
Np: |  |  | -
Pu: |  |  | -
Metals and alloys (%wt): |  |  | -
[9 empty] | (%wt) | Type(s) / grades(s) with proportions |  |  |  |  | % of total C14 activity
|  |  | Stainless steel…………………………………. | [5 empty] | 0 | 0
|  |  | Other ferrous metals………………………...… | [5 empty] | 0 | 0
|  |  | Iron………………………...………………………………. | [5 empty] | 0 | 0
|  |  | Aluminium…………………………...………… | [5 empty] | 0 | 0
|  |  | Beryllium…………………….……………….. | [5 empty] | 0 | 0
|  |  | Cobalt……………………..……………………. | [5 empty] | 0 | 0
|  |  | Copper…………………………….……………….. | [5 empty] | 0 | 0
|  |  | Lead……………………………...……………… | [5 empty] | 0 | 0
|  |  | Magnox/Magnesium…………………………... | [5 empty] | 0 | 0
|  |  | Nickel………………………………………..... | [5 empty] | 0 | 0
|  |  | Titanium…………………………………..……. | [5 empty] | 0 | 0
|  |  | Uranium………………………………...………. | [5 empty] | 0 | 0
|  |  | Zinc………………………………...…… | [5 empty] | 0 | 0
|  |  | Zircaloy/Zirconium……………...…….………. | [5 empty] | 0 | 0
|  |  | Other metals…………………….…………. | [5 empty] | 0 | Not applicable apart from the metal activation products that may have adhered to the resin. This would be in very small concentrations.
Organics (%wt): |  |  | -
[9 empty] | (%wt) | Type(s) and comment |  |  |  |  | % of total C14 activity
|  |  | Total cellulosics…………..………… | [5 empty] | 0 | 0
|  |  | Paper, cotton………..…………… | [5 empty] | 0 | 0
|  |  | Wood…………..………………… | [5 empty] | 0 | 0
|  |  | Halogenated plastics…………..…………………… | [5 empty] | 0 | 0
|  |  | Total non-halogenated plastics……………… | [5 empty] | 0 | 0
|  |  | Condensation polymers…………………...….. | [5 empty] | 0 | 0
|  |  | Others…………..……………...…… | [5 empty] | 0 | 0
|  |  | Organic ion exchange materials…..……. | [5 empty] | 75.0 | 0
|  |  | Total rubber…………..……..…………… | [5 empty] | 0 | 0
|  |  | Halogenated rubber…………………..…..…… | [5 empty] | 0 | 0
|  |  | Non-halogenated rubber…………………....… | [5 empty] | 0 | 0
|  |  | Hydrocarbons………………………….. | [6 empty] | 0
|  |  | Oil or grease……..………………….… | [6 empty] | 0
|  |  | Fuel….………………….....……….. | [6 empty] | 0
|  |  | Asphalt/Tarmac (cont.coal tar)… | [6 empty] | 0
|  |  | Asphalt/Tarmac (no coal tar)…..… | [6 empty] | 0
|  |  | Bitumen……………………………. | [6 empty] | 0
|  |  | Others…………………………………… | [6 empty] | 0
|  |  | Other organics…………..……………………..… | [5 empty] | 0 | 0
Other materials (%wt): |  |  | -
[9 empty] | (%wt) | Type(s) and comment |  |  |  |  | % of total C14 activity
|  |  | Inorganic ion exchange materials…...… | [5 empty] | 0 | 0
|  |  | Inorganic sludges and flocs…………….… | [5 empty] | 0 | 0
|  |  | Soil……………..……………………....………… | [5 empty] | 0 | 0
|  |  | Brick/Stone/Rubble………………......…………..………… | [5 empty] | 0 | 0
|  |  | Cementitious material……………………….…. | [5 empty] | 0 | 0
|  |  | Sand……………………………………….. | [5 empty] | 0 | 0
|  |  | Glass/Ceramics………….…………..………… | [6 empty] | 0
|  |  | Graphite………..…………………………..……… | [5 empty] | 0 | 0
|  |  | Desiccants/Catalysts…………………… | [5 empty] | 0 | 0
|  |  | Asbestos…………..……………………...… | [5 empty] | 0 | 0
|  |  | Non/low friable……..……………………………… | [6 empty] | 0
|  |  | Moderately friable……..……………………………… | [6 empty] | 0
|  |  | Highly friable……..…………………………… | [6 empty] | 0
|  |  | Free aqueous liquids…………..………… | [5 empty] | 25.0 | 0
|  |  | Free non-aqueous liquids…………….………..………… | [5 empty] | 0 | 0
|  |  | Powder/Ash…………..…………………...…… | [5 empty] | 0 | 0
Inorganic anions (%wt): |  |  | Organic ion exchange resin used in conjunction with mainly organic main process chemicals in the decontamination process. Minimal free inorganic anions will be present in the waste as stored.
[9 empty] | (%wt) | Type(s) and comment
|  |  | Fluoride……..………………………………….. | [5 empty] | 0 | 0
|  |  | Chloride…………..…………………………….. | [5 empty] | 0 | 0
|  |  | Iodide…..………………………………...…. | [5 empty] | 0 | 0
|  |  | Cyanide…….…………………………………..… | [5 empty] | 0 | 0
|  |  | Carbonate………..…………………………...… | [5 empty] | 0 | 0
|  |  | Nitrate…………..…………………………...…. | [5 empty] | 0 | 0
|  |  | Nitrite…………..……………………………….... | [5 empty] | 0 | 0
|  |  | Phosphate……..…………………………...…. | [5 empty] | 0 | 0
|  |  | Sulphate………..…………………………….…. | [5 empty] | 0 | 0
|  |  | Sulphide………..……………………………...…. | [5 empty] | 0 | 0
Materials of interest for waste acceptance criteria: |  |  | There are no hazardous materials present in the waste apart from those already identified (e.g. picolinate and formate).Chelating agents will be present within the raw waste (adhered to the resin surface) and are declared for current stocks in raw state. Chelates will be removed, and C-14 removed/reduced following successful conditioning/treatment as part of the MoD driven Resin Disposal Project (RDP) in which this waste will move to the 7D26/C stream.
[9 empty] | (%wt) | Type(s) and comment
|  |  | Combustible metals…………………………. | [5 empty] | 0 | 0
|  |  | Low flash point liquids……………………...… | [5 empty] | 0 | 0
|  |  | Explosive materials………………………….. | [5 empty] | 0 | 0
|  |  | Phosphorus…………..………………………… | [5 empty] | 0 | 0
|  |  | Hydrides………………………………….……… | [5 empty] | 0 | 0
|  |  | Biological etc. materials……………………….. | [5 empty] | 0 | 0
|  |  | Biodegradable materials…………...…………. | [5 empty] | 0 | 0
|  |  | Putrescible wastes………..…………… | [5 empty] | 0 | 0
|  |  | Non-putrescible wastes………..…………… | [5 empty] | 0 | 0
|  |  | Corrosive materials…………………………. | [5 empty] | 0 | 0
|  |  | Pyrophoric materials………………………….. | [5 empty] | 0 | 0
|  |  | Generating toxic gases……………………….. | [5 empty] | 0 | 0
|  |  | Reacting with water…………………………...… | [5 empty] | 0 | 0
|  |  | Higher activity particles…………………………………. | [5 empty] | 0 | 0
|  |  | Soluble solids as bulk chemical compounds……………………..………………….… | [5 empty] | 0 | 0
Hazardous substances / non hazardous pollutants: |  |  | There are no heavy metals in the waste.
[9 empty] | (%wt) | Type(s) and comment
|  |  | Acrylamide…………………………… | [6 empty] | 0
|  |  | Benzene……………………………….… | [6 empty] | 0
|  |  | Chlorinated solvents………………………...…. | [6 empty] | 0
|  |  | Formaldehyde…………………….…………. | [6 empty] | 0
|  |  | Organometallics………………..……………. | [6 empty] | 0
|  |  | Phenol……………………………….……. | [6 empty] | 0
|  |  | Styrene…..…...…..…..………………………...….. | [6 empty] | 0
|  |  | Tri-butyl phosphate……………………………. | [6 empty] | 0
|  |  | Other organophosphates…………………… | [6 empty] | 0
|  |  | Vinyl chloride………………………………..…….. | [6 empty] | 0
|  |  | Arsenic…………………………………….…. | [6 empty] | 0
|  |  | Barium………………..…………………. | [6 empty] | 0
|  |  | Boron………………………….……………….. | [5 empty] | <18.3 | Weighted Average over the entire waste stream inventory is 18.3 mg/l. Average Boron concentration over only boronated packages: 42.7 mg/l. Maximum conc in any single RSV: 187 mg/l
|  |  | Boron (in Boral)…………………………………………………. | [5 empty] | 0 | 0
|  |  | Boron (non-Boral)…………………………………………………. | [5 empty] | <18.3 | 0
|  |  | Cadmium…………………………….. | [6 empty] | 0
|  |  | Caesium……………………..……………………. | [6 empty] | 0
|  |  | Selenium…………………...……………………. | [6 empty] | 0
|  |  | Chromium………………..………………………. | [6 empty] | 0
|  |  | Molybdenum…………………………. | [6 empty] | 0
|  |  | Thallium……………………...……………………. | [6 empty] | 0
|  |  | Tin………………………………...…………… | [6 empty] | 0
|  |  | Vanadium…………………...……………………. | [6 empty] | 0
|  |  | Mercury compounds…………………………. | [6 empty] | 0
|  |  | Others………………………….…………………… | [6 empty] | 0
Electronic & Electrical Equipment (EEE)
|  |  | EEE Type 1……………………………..………. | [6 empty] | 0
|  |  | EEE Type 2……………………………..………. | [6 empty] | 0
|  |  | EEE Type 3……………………………..………. | [6 empty] | 0
|  |  | EEE Type 4……………………………..………. | [6 empty] | 0
|  |  | EEE Type 5……………………………..………. | [6 empty] | 0
Complexing agents (%wt): |  |  | Yes
[9 empty] | (%wt) | Type(s) and comment
|  |  | EDTA…………………….…………………….. | [5 empty] | P | Detected in one sample (1 of 14) but possibly due to derivation and measurement error caused by prescence of picolinate.
|  |  | DPTA…….…...………………………………………. | [6 empty] | 0
|  |  | NTA……………...…………………………………… | [6 empty] | 0
|  |  | Polycarboxylic acids………………………………… | [6 empty] | 0
|  |  | Other organic complexants…………………………..… | [5 empty] | <2.6 | Averaged across entire inventory: Picolinate Acid ~ 2.22 %wt , Formate Acid ~ 0.10 %wt. Average across chelated inventory: Picolinate Acid ~ 2.59 %wt , Formate Acid ~ 0.12 %wt. maximum chelate in any single RSV: Picolinate Acid ~ 10.7 %wt , Formate Acid ~ 0.40 %wt
|  |  | Total complexing agents………………………...… | [5 empty] | <2.6
Potential for the waste to contain discrete items: |  |  | No.
LAW TREATMENT, PACKAGING AND DISPOSAL
Waste that is currently ILW: |  |  | The waste will become LLW as a result of radioactive decay into 7D34. Waste will be treated to reduce C-14 and remove chelate content. A appropriate treatment & conditioning option is currently underway for all resins containing chelates (and/or high C-14). This is likely to be in the next 2 to 5 years. This is dependent upon initial specific activity and potential treatment/conditioning option that is chosen.
Planned on-site / off-site treatment(s): |  |  | Treatment | [8 empty] | On-site / Off-site |  | Stream volume %
|  |  | Low force compaction | [8 empty] | 0
|  |  | Supercompaction (HFC) | [8 empty] | 0
|  |  | Incineration | [8 empty] | 0
|  |  | Solidification | [8 empty] | Off-site |  | 100.0
|  |  | Decontamination | [8 empty] | 0
|  |  | Metal treatment | [8 empty] | 0
|  |  | Size reduction | [8 empty] | 0
|  |  | Decay storage | [8 empty] | On-site |  | 100.0
|  |  | Recycling / reuse | [8 empty] | 0
|  |  | Other / various | [8 empty] | 0
|  |  | None | [8 empty] | 0
Comments on planned treatments : |  |  | When decayed to LLW (see 7D34 waste stream), the waste will require to be pre-treated to remove C-14 and also to destroy the chelates within the resin.
Disposal Routes: |  |  | Disposal Route | [8 empty] | Stream volume % |  | Disposal density t/m3
|  |  | Expected to be consigned to the LLW Repository | [8 empty] | 100.0 |  | ~1.9
Expected to be consigned to a Landfill Facility
Expected to be consigned to an On-Site Disposal Facility
Expected to be consigned to an Incineration Facility
Expected to be consigned to a Metal Treatment Facility
Expected to be consigned as Out of Scope
Expected to be recycled / reused
Disposal route not known
Classification codes for waste expected to be consigned to a landfill facility: |  |  |  |  | -
Upcoming (2022/23-2024/25) Waste Routing (if expected to change from above):
| Disposal Route | [8 empty] | Stream volume %
[10 empty] | 2022/23 |  | 2023/24 |  | 2024/25
Expected to be consigned to the LLW Repository
Expected to be consigned to a Landfill Facility
Expected to be consigned to an On-Site Disposal Facility
Expected to be consigned to an Incineration Facility
Expected to be consigned to a Metal Treatment Facility
Expected to be consigned as Out of Scope
Expected to be recycled / reused
Disposal route not known
Opportunities for alternative disposal routing: | [5 empty] | -
Baseline Management Route |  | Opportunity Management Route |  |  |  | Stream volume (%) |  |  | Estimated Date that Opportunity will be realised |  | Opportunity Confidence |  | Comment
- |  | - |  |  |  | - |  |  | - |  | - |  | -
0 |  | 0 | [6 empty] | 0 |  | 0 |  | 0
0 |  | 0 | [6 empty] | 0 |  | 0 |  | 0
Waste Packaging for Disposal:
|  |  | Container | [6 empty] | Stream volume % |  | Waste loading (m³) |  | Number of packages
1/3 Height IP-2 ISO
2/3 Height IP-2 ISO
1/2 Height WAMAC IP-2 ISO
1/2 Height IP-2 Disposal/Re-usable ISO
2m box (no shielding)
4m box (no shielding)
Other
Other information: |  |  | Encapsulated resin direct into HHISO or within 205 litre drums. These are loaded into HHISO containers for disposal. Alternative may be considered depending on the conditioning/treatment option used.
Waste Consigned to the LLW Repository:
Container voidage: |  |  | <10%.
Waste Characterisation Form (WCH): |  |  | The waste does not meet the LLWR's Waste Acceptance Criteria (WAC).
Waste consigned for disposal to LLWR in the year of generation: |  |  | No. Waste will have to be sampled prior to being sentenced for disposal. The waste is ILW and could be held in storage for up to 30 years to allow for decay to LLW levels. Treatment /conditioning of this waste form , together with other relevant waste forms will be undertaken to enable disposal within the next 2 to 5 yrs i.e. before 2027.
Non-Containerised Waste for In-Vault Grouting: | [5 empty] | (Not applicable to this waste stream)
Stream volume (%): |  |  | -
Waste stream variation: |  |  | -
Bounding cuboidal volume (m³): |  |  | -
Inaccessible voidage: |  |  | -
Other information: |  |  | -
RADIOACTIVITY
Source: |  |  | Activation products that have been removed from the primary circuit during plant decontamination. The soluble activation products are removed by ion exchange material.
Uncertainty: |  |  | Activity for the major nuclides is determined by sampling and radiochemical analysis. The total specific activity should therefore be within ±50%.
Definition of total alpha and total beta/gamma: |  |  | Where totals are shown on the table of radionuclide activities they are the sums of the listed alpha or beta/gamma emitting radionuclides plus 'other alpha' or 'other beta/gamma'.
Measurement of radioactivities: |  |  | Core samples are taken from each resin container. The sample is prepared and analysed to determine the major nuclides by gamma spectroscopy and other selective chemical techniques for other beta/gamma nuclides. Gross alpha and gross beta measurements are also taken. If certain trigger nuclides (e.g. Cs-137) are detected then additional analysis will be undertaken for other nuclides (e.g. I-129).
Other information: |  |  | The above activity information is considered to be bounding. MoD driven project has been set up to identify disposal option. Disposal planned within next 2-5 yrs i.e. before 2027.

## Radionuclide
WASTE STREAM |  |  |  | 7D40 |  |  |  |  | ILW PCD Ion Exchange Resin
|  | Mean radioactivity, TBq/m³ | [10 empty] | Mean radioactivity, TBq/m³
| Nuclide | Waste at |  | Bands and Code |  |  | Future Arisings |  | Bands and Code |  |  |  | Waste at |  | Bands and Code |  |  | Future Arisings |  | Bands and Code
|  | 2022-04-01 | [9 empty] | Nuclide | 2022-04-01
| H 3 |  | 4.33E-04 | A | A | 1 |  | 4.33E-04 | A | A | 1 | Gd 153 |  |  | 0 | 0 | 0 |  |  | 0 | 0 | 0
| Be 10 |  |  | 0 | 0 | 0 |  |  | 0 | 0 | 0 | Ho 163 |  |  | 0 | 0 | 0 |  |  | 0 | 0 | 0
| C 14 |  | 2.45E-03 | A | A | 1 |  | 2.45E-03 | A | A | 1 | Ho 166m |  |  | 0 | 0 | 0 |  |  | 0 | 0 | 0
| Na 22 |  |  | 0 | 0 | 0 |  |  | 0 | 0 | 0 | Tm 170 |  |  | 0 | 0 | 0 |  |  | 0 | 0 | 0
| Al 26 |  |  | 0 | 0 | 0 |  |  | 0 | 0 | 0 | Tm 171 |  |  | 0 | 0 | 0 |  |  | 0 | 0 | 0
| Cl 36 |  |  | 0 | 0 | 0 |  |  | 0 | 0 | 0 | Lu 174 |  |  | 0 | 0 | 0 |  |  | 0 | 0 | 0
| Ar 39 |  |  | 0 | 0 | 0 |  |  | 0 | 0 | 0 | Lu 176 |  |  | 0 | 0 | 0 |  |  | 0 | 0 | 0
| Ar 42 |  |  | 0 | 0 | 0 |  |  | 0 | 0 | 0 | Hf 178n |  |  | 0 | 0 | 0 |  |  | 0 | 0 | 0
| K 40 |  |  | 0 | 0 | 0 |  |  | 0 | 0 | 0 | Hf 182 |  |  | 0 | 0 | 0 |  |  | 0 | 0 | 0
| Ca 41 |  |  | 0 | 0 | 0 |  |  | 0 | 0 | 0 | Pt 193 |  |  | 0 | 0 | 0 |  |  | 0 | 0 | 0
| Mn 53 |  |  | 0 | 0 | 0 |  |  | 0 | 0 | 0 | Tl 204 |  |  | 0 | 0 | 0 |  |  | 0 | 0 | 0
| Mn 54 |  | 9.25E-06 | A | A | 1 |  | 9.25E-06 | A | A | 1 | Pb 205 |  |  | 0 | 0 | 0 |  |  | 0 | 0 | 0
| Fe 55 |  | 5.77E-02 | A | A | 1 |  | 5.77E-02 | A | A | 1 | Pb 210 |  |  | 0 | 0 | 0 |  |  | 0 | 0 | 0
| Co 60 |  | 3.85E-02 | A | A | 1 |  | 3.85E-02 | A | A | 1 | Bi 208 |  |  | 0 | 0 | 0 |  |  | 0 | 0 | 0
| Ni 59 |  |  | 0 | 0 | 0 |  |  | 0 | 0 | 0 | Bi 210m |  |  | 0 | 0 | 0 |  |  | 0 | 0 | 0
| Ni 63 |  | 4.60E-03 | A | A | 1 |  | 4.60E-03 | A | A | 1 | Po 210 |  |  | 0 | 0 | 0 |  |  | 0 | 0 | 0
| Zn 65 |  | 2.79E-09 | A | A | 1 |  | 2.79E-09 | A | A | 1 | Ra 223 |  |  | 0 | 0 | 0 |  |  | 0 | 0 | 0
| Se 79 |  |  | 0 | 0 | 0 |  |  | 0 | 0 | 0 | Ra 225 |  |  | 0 | 0 | 0 |  |  | 0 | 0 | 0
| Kr 81 |  |  | 0 | 0 | 0 |  |  | 0 | 0 | 0 | Ra 226 |  |  | 0 | 0 | 0 |  |  | 0 | 0 | 0
| Kr 85 |  |  | 0 | 0 | 0 |  |  | 0 | 0 | 0 | Ra 228 |  |  | 0 | 0 | 0 |  |  | 0 | 0 | 0
| Rb 87 |  |  | 0 | 0 | 0 |  |  | 0 | 0 | 0 | Ac 227 |  |  | 0 | 0 | 0 |  |  | 0 | 0 | 0
| Sr 90 |  |  | 0 | 0 | 0 |  |  | 0 | 0 | 0 | Th 227 |  |  | 0 | 0 | 0 |  |  | 0 | 0 | 0
| Zr 93 |  |  | 0 | 0 | 0 |  |  | 0 | 0 | 0 | Th 228 |  |  | 0 | 0 | 0 |  |  | 0 | 0 | 0
| Nb 91 |  |  | 0 | 0 | 0 |  |  | 0 | 0 | 0 | Th 229 |  |  | 0 | 0 | 0 |  |  | 0 | 0 | 0
| Nb 92 |  |  | 0 | 0 | 0 |  |  | 0 | 0 | 0 | Th 230 |  |  | 0 | 0 | 0 |  |  | 0 | 0 | 0
| Nb 93m |  |  | 0 | 0 | 0 |  |  | 0 | 0 | 0 | Th 232 |  |  | 0 | 0 | 0 |  |  | 0 | 0 | 0
| Nb 94 |  |  | 0 | 0 | 0 |  |  | 0 | 0 | 0 | Th 234 |  |  | 0 | 0 | 0 |  |  | 0 | 0 | 0
| Mo 93 |  |  | 0 | 0 | 0 |  |  | 0 | 0 | 0 | Pa 231 |  |  | 0 | 0 | 0 |  |  | 0 | 0 | 0
| Tc 97 |  |  | 0 | 0 | 0 |  |  | 0 | 0 | 0 | Pa 233 |  |  | 0 | 0 | 0 |  |  | 0 | 0 | 0
| Tc 99 |  |  | 0 | 0 | 0 |  |  | 0 | 0 | 0 | U 232 |  |  | 0 | 0 | 0 |  |  | 0 | 0 | 0
| Ru 106 |  |  | 0 | 0 | 0 |  |  | 0 | 0 | 0 | U 233 |  |  | 0 | 0 | 0 |  |  | 0 | 0 | 0
| Pd 107 |  |  | 0 | 0 | 0 |  |  | 0 | 0 | 0 | U 234 |  |  | 0 | 0 | 0 |  |  | 0 | 0 | 0
| Ag 108m |  |  | 0 | 0 | 0 |  |  | 0 | 0 | 0 | U 235 |  |  | 0 | 0 | 0 |  |  | 0 | 0 | 0
| Ag 110m |  |  | 0 | 0 | 0 |  |  | 0 | 0 | 0 | U 236 |  |  | 0 | 0 | 0 |  |  | 0 | 0 | 0
| Cd 109 |  |  | 0 | 0 | 0 |  |  | 0 | 0 | 0 | U 238 |  |  | 0 | 0 | 0 |  |  | 0 | 0 | 0
| Cd 113m |  |  | 0 | 0 | 0 |  |  | 0 | 0 | 0 | Np 237 |  |  | 0 | 0 | 0 |  |  | 0 | 0 | 0
| Sn 119m |  |  | 0 | 0 | 0 |  |  | 0 | 0 | 0 | Pu 236 |  |  | 0 | 0 | 0 |  |  | 0 | 0 | 0
| Sn 121m |  |  | 0 | 0 | 0 |  |  | 0 | 0 | 0 | Pu 238 |  |  | 0 | 0 | 0 |  |  | 0 | 0 | 0
| Sn 123 |  |  | 0 | 0 | 0 |  |  | 0 | 0 | 0 | Pu 239 |  |  | 0 | 0 | 0 |  |  | 0 | 0 | 0
| Sn 126 |  |  | 0 | 0 | 0 |  |  | 0 | 0 | 0 | Pu 240 |  |  | 0 | 0 | 0 |  |  | 0 | 0 | 0
| Sb 125 |  | 2.86E-07 | A | A | 1 |  | 2.86E-07 | A | A | 1 | Pu 241 |  |  | 0 | 0 | 0 |  |  | 0 | 0 | 0
| Sb 126 |  |  | 0 | 0 | 0 |  |  | 0 | 0 | 0 | Pu 242 |  |  | 0 | 0 | 0 |  |  | 0 | 0 | 0
| Te 125m |  |  | 0 | 0 | 0 |  |  | 0 | 0 | 0 | Am 241 |  |  | 0 | 0 | 0 |  |  | 0 | 0 | 0
| Te 127m |  |  | 0 | 0 | 0 |  |  | 0 | 0 | 0 | Am 242m |  |  | 0 | 0 | 0 |  |  | 0 | 0 | 0
| I 129 |  |  | 0 | 0 | 0 |  |  | 0 | 0 | 0 | Am 243 |  |  | 0 | 0 | 0 |  |  | 0 | 0 | 0
| Cs 134 |  |  | 0 | 0 | 0 |  |  | 0 | 0 | 0 | Cm 242 |  |  | 0 | 0 | 0 |  |  | 0 | 0 | 0
| Cs 135 |  |  | 0 | 0 | 0 |  |  | 0 | 0 | 0 | Cm 243 |  |  | 0 | 0 | 0 |  |  | 0 | 0 | 0
| Cs 137 |  | 8.42E-06 | A | A | 1 |  | 8.42E-06 | A | A | 1 | Cm 244 |  |  | 0 | 0 | 0 |  |  | 0 | 0 | 0
| Ba 133 |  |  | 0 | 0 | 0 |  |  | 0 | 0 | 0 | Cm 245 |  |  | 0 | 0 | 0 |  |  | 0 | 0 | 0
| La 137 |  |  | 0 | 0 | 0 |  |  | 0 | 0 | 0 | Cm 246 |  |  | 0 | 0 | 0 |  |  | 0 | 0 | 0
| La 138 |  |  | 0 | 0 | 0 |  |  | 0 | 0 | 0 | Cm 248 |  |  | 0 | 0 | 0 |  |  | 0 | 0 | 0
| Ce 144 |  |  | 0 | 0 | 0 |  |  | 0 | 0 | 0 | Cf 249 |  |  | 0 | 0 | 0 |  |  | 0 | 0 | 0
| Pm 145 |  |  | 0 | 0 | 0 |  |  | 0 | 0 | 0 | Cf 250 |  |  | 0 | 0 | 0 |  |  | 0 | 0 | 0
| Pm 147 |  |  | 0 | 0 | 0 |  |  | 0 | 0 | 0 | Cf 251 |  |  | 0 | 0 | 0 |  |  | 0 | 0 | 0
| Sm 147 |  |  | 0 | 0 | 0 |  |  | 0 | 0 | 0 | Cf 252 |  |  | 0 | 0 | 0 |  |  | 0 | 0 | 0
| Sm 151 |  |  | 0 | 0 | 0 |  |  | 0 | 0 | 0 | Other a |  | ~1.56E-07 | A | A | 1 |  | ~1.56E-07 | A | A | 1
| Eu 152 |  |  | 0 | 0 | 0 |  |  | 0 | 0 | 0 | Other b/g |  | 1.2E-09 | A | A | 1 |  | 1.2E-09 | A | A | 1
| Eu 154 |  |  | 0 | 0 | 0 |  |  | 0 | 0 | 0 | Total a |  | ~1.56E-07 | A | A | 1 |  | ~1.56E-07 | A | A | 1
| Eu 155 |  |  | 0 | 0 | 0 |  |  | 0 | 0 | 0 | Total b/g |  | 1.04E-01 | A | A | 1 |  | 1.04E-01 | A | A | 1
| Bands (Upper and Lower) | [10 empty] | Code
| A a factor of 1.5 | [10 empty] | 1 Measured activity
| B a factor of 3 | [10 empty] | 2 Derived activity (best estimate)
| C a factor of 10 | [10 empty] | 3 Derived activity (upper limit)
| D a factor of 100 | [10 empty] | 4 Not present
| E a factor of 1000 | [10 empty] | 5 Present but not significant
6 Likely to be present but not assessed
| Note: Bands quantify uncertainty in | [10 empty] | 7 Present in significant quantities but not determined
| the mean radioactivity. | [10 empty] | 8 Not expected to be present in significant quantity