## DataSheet
WASTE STREAM |  |  | 7D41 |  | ILW Submarine Ion Exchange Resin
SITE |  |  | HMNB Devonport
SITE OWNER |  |  | Ministry of Defence
WASTE CUSTODIAN |  |  | Babcock International Group
WASTE TYPE |  |  | ILW |  |  | 0
Is the waste suject to Scottish Policy: |  |  | No
WASTE VOLUMES
Reported
Stocks: |  |  | At 1.4.2022………………………...….. | [5 empty] | 1.4 | m³
Future arisings - |  |  | 1.4.2023 - 31.3.2025………. | [5 empty] | ~0.6 | m³
|  |  | 1.4.2025 - 31.3.2028………. | [5 empty] | << 0.1 | m³
|  |  | 1.4.2028 - 31.3.2031………. | [5 empty] | ~0.6 | m³
|  |  | 1.4.2031 - 31.3.2034………. | [5 empty] | ~0.5 | m³
|  |  | 1.4. - 31.3.………. | [5 empty] | 0 | m³
|  |  | 1.4. - 31.3.………. | [5 empty] | 0 | m³
|  |  | 1.4. - 31.3.………. | [5 empty] | 0 | m³
|  |  | 1.4. - 31.3.………. | [5 empty] | 0 | m³
|  |  | 1.4. - 31.3.………. | [5 empty] | 0 | m³
|  |  | 1.4. - 31.3.………. | [5 empty] | 0 | m³
|  |  | 1.4. - 31.3.………. | [5 empty] | 0 | m³
|  |  | 1.4. - 31.3.………. | [5 empty] | 0 | m³
|  |  | 1.4. - 31.3.………. | [5 empty] | 0 | m³
|  |  | 1.4. - 31.3.………. | [5 empty] | 0 | m³
|  |  | 1.4. - 31.3.………. | [5 empty] | 0 | m³
|  |  | 1.4. - 31.3.………. | [5 empty] | 0 | m³
|  |  | 1.4. - 31.3.………. | [5 empty] | 0 | m³
|  |  | 1.4. - 31.3.………. | [5 empty] | 0 | m³
|  |  | 1.4. - 31.3.………. | [5 empty] | 0 | m³
|  |  | 1.4. - 31.3.………. | [5 empty] | 0 | m³
|  |  | 1.4. - 31.3.………. | [5 empty] | 0 | m³
|  |  | 1.4. - 31.3.………. | [5 empty] | 0 | m³
|  |  | 1.4. - 31.3.………. | [5 empty] | 0 | m³
|  |  | 1.4. - 31.3.………. | [5 empty] | 0 | m³
|  |  | 1.4. - 31.3.………. | [5 empty] | 0 | m³
|  |  | 1.4. - 31.3.………. | [5 empty] | 0 | m³
|  |  | 1.4. - 31.3.………. | [5 empty] | 0 | m³
|  |  | 1.4. - 31.3.………. | [5 empty] | 0 | m³
|  |  | 1.4. - 31.3.………. | [5 empty] | 0 | m³
|  |  | 1.4. - 31.3.………. | [5 empty] | 0 | m³
|  |  | 1.4. - 31.3.………. | [5 empty] | 0 | m³
|  |  | 1.4. - 31.3.………. | [5 empty] | 0 | m³
|  |  | 1.4. - 31.3.………. | [5 empty] | 0 | m³
|  |  | 1.4. - 31.3.………. | [5 empty] | 0 | m³
|  |  | 1.4. - 31.3.………. | [5 empty] | 0 | m³
|  |  | 1.4. - 31.3.………. | [5 empty] | 0 | m³
|  |  | 1.4. - 31.3.………. | [5 empty] | 0 | m³
|  |  | 1.4. - 31.3.………. | [5 empty] | 0 | m³
|  |  | 1.4. - 31.3.………. | [5 empty] | 0 | m³
|  |  | 1.4. - 31.3.………. | [5 empty] | 0 | m³
|  |  | 1.4. - 31.3.………. | [5 empty] | 0 | m³
|  |  | 1.4. - 31.3.………. | [5 empty] | 0 | m³
|  |  | 1.4. - 31.3.………. | [5 empty] | 0 | m³
|  |  | 1.4. - 31.3.………. | [5 empty] | 0 | m³
|  |  | 1.4. - 31.3.………. | [5 empty] | 0 | m³
|  |  | 1.4. - 31.3.………. | [5 empty] | 0 | m³
|  |  | 1.4. - 31.3.………. | [5 empty] | 0 | m³
|  |  | 1.4. - 31.3.………. | [5 empty] | 0 | m³
|  |  | 1.4. - 31.3.………. | [5 empty] | 0 | m³
|  |  | 1.4. - 31.3.………. | [5 empty] | 0 | m³
|  |  | 1.4. - 31.3.………. | [5 empty] | 0 | m³
|  |  | 1.4. - 31.3.………. | [5 empty] | 0 | m³
|  |  | 1.4. - 31.3.………. | [5 empty] | 0 | m³
|  |  | 1.4. - 31.3.………. | [5 empty] | 0 | m³
|  |  | 1.4. - 31.3.………. | [5 empty] | 0 | m³
|  |  | 1.4. - 31.3.………. | [5 empty] | 0 | m³
|  |  | 1.4. - 31.3.………. | [5 empty] | 0 | m³
|  |  | 1.4. - 31.3.………. | [5 empty] | 0 | m³
|  |  | 1.4. - 31.3.………. | [5 empty] | 0 | m³
|  |  | 1.4. - 31.3.………. | [5 empty] | 0 | m³
|  |  | 1.4. - 31.3.………. | [5 empty] | 0 | m³
|  |  | 1.4. - 31.3.………. | [5 empty] | 0 | m³
|  |  | 1.4. - 31.3.………. | [5 empty] | 0 | m³
|  |  | 1.4. - 31.3.………. | [5 empty] | 0 | m³
|  |  | 1.4. - 31.3.………. | [5 empty] | 0 | m³
|  |  | 1.4. - 31.3.………. | [5 empty] | 0 | m³
|  |  | 1.4. - 31.3.………. | [5 empty] | 0 | m³
|  |  | 1.4. - 31.3.………. | [5 empty] | 0 | m³
|  |  | 1.4. - 31.3.………. | [5 empty] | 0 | m³
|  |  | 1.4. - 31.3.………. | [5 empty] | 0 | m³
|  |  | 1.4. - 31.3.………. | [5 empty] | 0 | m³
|  |  | 1.4. - 31.3.………. | [5 empty] | 0 | m³
|  |  | 1.4. - 31.3.………. | [5 empty] | 0 | m³
|  |  | 1.4. - 31.3.………. | [5 empty] | 0 | m³
|  |  | 1.4. - 31.3.………. | [5 empty] | 0 | m³
|  |  | 1.4. - 31.3.………. | [5 empty] | 0 | m³
|  |  | 1.4. - 31.3.………. | [5 empty] | 0 | m³
|  |  | 1.4. - 31.3.………. | [5 empty] | 0 | m³
|  |  | 1.4. - 31.3.………. | [5 empty] | 0 | m³
|  |  | 1.4. - 31.3.………. | [5 empty] | 0 | m³
|  |  | 1.4. - 31.3.………. | [5 empty] | 0 | m³
|  |  | 1.4. - 31.3.………. | [5 empty] | 0 | m³
|  |  | 1.4. - 31.3.………. | [5 empty] | 0 | m³
|  |  | 1.4. - 31.3.………. | [5 empty] | 0 | m³
|  |  | 1.4. - 31.3.………. | [5 empty] | 0 | m³
|  |  | 1.4. - 31.3.………. | [5 empty] | 0 | m³
|  |  | 1.4. - 31.3.………. | [5 empty] | 0 | m³
|  |  | 1.4. - 31.3.………. | [5 empty] | 0 | m³
|  |  | 1.4. - 31.3.………. | [5 empty] | 0 | m³
|  |  | 1.4. - 31.3.………. | [5 empty] | 0 | m³
|  |  | 1.4. - 31.3.………. | [5 empty] | 0 | m³
|  |  | 1.4. - 31.3.………. | [5 empty] | 0 | m³
|  |  | 1.4. - 31.3.………. | [5 empty] | 0 | m³
|  |  | 1.4. - 31.3.………. | [5 empty] | 0 | m³
|  |  | 1.4. - 31.3.………. | [5 empty] | 0 | m³
Total future arisings: | [7 empty] | 1.7 |  | m³
Total waste volume: | [7 empty] | 3.1 |  | m³
Comment on volumes: |  |  | Generation rate is dependent upon the submarine refit/maintenance plan, which is variable. 'Current Stocks' declared are for waste stored in raw form awaiting treatment. Waste disposal due to commence c. 2024 which will follow a conditioning/treatment campaign as part of a MoD driven Resin Disposal Project (RDP) to remove C14 & chelates which is expected to reduce waste to LLW. Reported volumes in 'future arisings' represent a balance of newly generated waste versus a program of work in which this wastestream will be reduced and converted into conditioned wastestream: 7D26/C. The volume quoted above is the total volume of the ion exchange resin and water within the Resin Storage Vessel (RSV)
Uncertainty factors on volumes: |  |  | Stock (upper): |  |  | x | 1.1 |  | Arisings (upper): |  | x | 1.5
|  |  | Stock (lower): |  |  | x | 0.9 |  | Arisings (lower): |  | x | 0.5
WASTE SOURCE |  |  | During operation of the submarine reactor system primary coolant is passed through an onboard ion exchange resin which removes soluble activation products and also acts as a very coarse filter.
PHYSICAL CHARACTERISTICS
General description: |  |  | Resin is held within a Resin Storage Vessel (RSV). Resin is held in a raw state. The resin is nuclear grade polystyrene bead based (H-OH resin), consisting of uniform spheroids of approximately 0.6 - 1 mm diameter. There are no large items present. The waste will be mixed with a standard cement mixture (see below) before an inactive capping grout is applied to the drum to seal the active surface. The waste will be stored in the raw state until it has decayed to LLW levels and/or has been treated/conditioned to remove chelates and remove/reduce C-14 and is able to be managed in accordance with 7D26/C.
Physical components: |  | (%wt) | Resin (75%), water (25%).
Sealed sources: |  |  | The waste does not contain sealed sources.
Bulk density (t/m³): |  |  | ~ | 1.1
Comment on density: |  |  | Density is for raw resin i.e unconditioned. Raw waste is organic ion exchange resin headed by an amount of water.
CHEMICAL COMPOSITION
General description and components (%wt): |  |  | Organic ion exchange resin and water.
Chemical state: |  |  | Alkali
Chemical form of radionuclides: |  | H-3: | HTO. Possible minor contribution is as OBT.
| C-14: |  | C-14 is present on resin in a number of different chemical forms, mainly carbonate, organic acids and carbide in magnetite.
| Cl-36: |  | -
| Se-79: | Selenium-79 | -
| Tc-99: | Selenium-79 | -
| I-129: |  | -
| Ra: |  | -
| Th: |  | -
| U: |  | -
Np: |  |  | -
Pu: |  |  | -
Metals and alloys (%wt): |  |  | -
[9 empty] | (%wt) | Type(s) / grades(s) with proportions |  |  |  |  | % of total C14 activity
|  |  | Stainless steel…………………………………. | [5 empty] | 0 | 0
|  |  | Other ferrous metals………………………...… | [5 empty] | 0 | 0
|  |  | Iron………………………...………………………………. | [5 empty] | 0 | 0
|  |  | Aluminium…………………………...………… | [5 empty] | 0 | 0
|  |  | Beryllium…………………….……………….. | [5 empty] | 0 | 0
|  |  | Cobalt……………………..……………………. | [5 empty] | 0 | 0
|  |  | Copper…………………………….……………….. | [5 empty] | 0 | 0
|  |  | Lead……………………………...……………… | [5 empty] | 0 | 0
|  |  | Magnox/Magnesium…………………………... | [5 empty] | 0 | 0
|  |  | Nickel………………………………………..... | [5 empty] | 0 | 0
|  |  | Titanium…………………………………..……. | [6 empty] | 0
|  |  | Uranium………………………………...………. | [5 empty] | 0 | 0
|  |  | Zinc………………………………...…… | [5 empty] | 0 | 0
|  |  | Zircaloy/Zirconium……………...…….………. | [5 empty] | 0 | 0
|  |  | Other metals…………………….…………. | [5 empty] | 0 | Not applicable.
Organics (%wt): |  |  | The resin is a commercial high nuclear grade anion/cation mixed resin.
[9 empty] | (%wt) | Type(s) and comment |  |  |  |  | % of total C14 activity
|  |  | Total cellulosics…………..………… | [5 empty] | 0 | 0
|  |  | Paper, cotton………..…………… | [5 empty] | 0 | 0
|  |  | Wood…………..………………… | [5 empty] | 0 | 0
|  |  | Halogenated plastics…………..…………………… | [5 empty] | 0 | 0
|  |  | Total non-halogenated plastics……………… | [5 empty] | 0 | 0
|  |  | Condensation polymers…………………...….. | [5 empty] | 0 | 0
|  |  | Others…………..……………...…… | [5 empty] | 0 | 0
|  |  | Organic ion exchange materials…..……. | [5 empty] | 75.0 | 0 |  |  |  |  | 100.0
|  |  | Total rubber…………..……..…………… | [5 empty] | 0 | 0
|  |  | Halogenated rubber…………………..…..…… | [5 empty] | 0 | 0
|  |  | Non-halogenated rubber…………………....… | [5 empty] | 0 | 0
|  |  | Hydrocarbons………………………….. | [5 empty] | 0 | 0
|  |  | Oil or grease……..………………….… | [6 empty] | 0
|  |  | Fuel….………………….....……….. | [6 empty] | 0
|  |  | Asphalt/Tarmac (cont.coal tar)… | [6 empty] | 0
|  |  | Asphalt/Tarmac (no coal tar)…..… | [6 empty] | 0
|  |  | Bitumen……………………………. | [6 empty] | 0
|  |  | Others…………………………………… | [6 empty] | 0
|  |  | Other organics…………..……………………..… | [5 empty] | 0 | 0
Other materials (%wt): |  |  | -
[9 empty] | (%wt) | Type(s) and comment |  |  |  |  | % of total C14 activity
|  |  | Inorganic ion exchange materials…...… | [5 empty] | 0 | 0
|  |  | Inorganic sludges and flocs…………….… | [5 empty] | 0 | 0
|  |  | Soil……………..……………………....………… | [5 empty] | 0 | 0
|  |  | Brick/Stone/Rubble………………......…………..………… | [5 empty] | 0 | 0
|  |  | Cementitious material……………………….…. | [5 empty] | 0 | 0
|  |  | Sand……………………………………….. | [5 empty] | 0 | 0
|  |  | Glass/Ceramics………….…………..………… | [5 empty] | 0 | 0
|  |  | Graphite………..…………………………..……… | [5 empty] | 0 | 0
|  |  | Desiccants/Catalysts…………………… | [5 empty] | 0 | 0
|  |  | Asbestos…………..……………………...… | [5 empty] | 0 | 0
|  |  | Non/low friable……..……………………………… | [6 empty] | 0
|  |  | Moderately friable……..……………………………… | [6 empty] | 0
|  |  | Highly friable……..…………………………… | [6 empty] | 0
|  |  | Free aqueous liquids…………..………… | [5 empty] | 25.0 | 0
|  |  | Free non-aqueous liquids…………….………..………… | [5 empty] | 0 | 0
|  |  | Powder/Ash…………..…………………...…… | [5 empty] | 0 | 0
Inorganic anions (%wt): |  |  | There should not be a significant amount of inorganic anions within the resin/water mixture.
[9 empty] | (%wt) | Type(s) and comment
|  |  | Fluoride……..………………………………….. | [5 empty] | 0 | 0
|  |  | Chloride…………..…………………………….. | [5 empty] | 0 | 0
|  |  | Iodide…..………………………………...…. | [5 empty] | 0 | 0
|  |  | Cyanide…….…………………………………..… | [5 empty] | 0 | 0
|  |  | Carbonate………..…………………………...… | [5 empty] | 0 | 0
|  |  | Nitrate…………..…………………………...…. | [5 empty] | 0 | 0
|  |  | Nitrite…………..……………………………….... | [5 empty] | 0 | 0
|  |  | Phosphate……..…………………………...…. | [5 empty] | 0 | 0
|  |  | Sulphate………..…………………………….…. | [5 empty] | 0 | 0
|  |  | Sulphide………..……………………………...…. | [5 empty] | 0 | 0
Materials of interest for waste acceptance criteria: |  |  | Raw waste is headed by an amount of water. There should be no other hazardous materials within the waste.
[9 empty] | (%wt) | Type(s) and comment
|  |  | Combustible metals…………………………. | [5 empty] | 0 | 0
|  |  | Low flash point liquids……………………...… | [5 empty] | 0 | 0
|  |  | Explosive materials………………………….. | [5 empty] | 0 | 0
|  |  | Phosphorus…………..………………………… | [5 empty] | 0 | 0
|  |  | Hydrides………………………………….……… | [5 empty] | 0 | 0
|  |  | Biological etc. materials……………………….. | [5 empty] | 0 | 0
|  |  | Biodegradable materials…………...…………. | [5 empty] | 0 | 0
|  |  | Putrescible wastes………..…………… | [5 empty] | 0 | 0
|  |  | Non-putrescible wastes………..…………… | [5 empty] | 0 | 0
|  |  | Corrosive materials…………………………. | [5 empty] | 0 | 0
|  |  | Pyrophoric materials………………………….. | [5 empty] | 0 | 0
|  |  | Generating toxic gases……………………….. | [5 empty] | 0 | 0
|  |  | Reacting with water…………………………...… | [5 empty] | 0 | 0
|  |  | Higher activity particles…………………………………. | [5 empty] | 0 | 0
|  |  | Soluble solids as bulk chemical compounds……………………..………………….… | [5 empty] | 0 | 0
Hazardous substances / non hazardous pollutants: |  |  | -
[9 empty] | (%wt) | Type(s) and comment
|  |  | Acrylamide…………………………… | [6 empty] | 0
|  |  | Benzene……………………………….… | [5 empty] | 0 | 0
|  |  | Chlorinated solvents………………………...…. | [6 empty] | 0
|  |  | Formaldehyde…………………….…………. | [6 empty] | 0
|  |  | Organometallics………………..……………. | [6 empty] | 0
|  |  | Phenol……………………………….……. | [5 empty] | 0 | 0
|  |  | Styrene…..…...…..…..………………………...….. | [6 empty] | 0
|  |  | Tri-butyl phosphate……………………………. | [5 empty] | 0 | 0
|  |  | Other organophosphates…………………… | [6 empty] | 0
|  |  | Vinyl chloride………………………………..…….. | [5 empty] | 0 | 0
|  |  | Arsenic…………………………………….…. | [5 empty] | 0 | 0
|  |  | Barium………………..…………………. | [6 empty] | 0
|  |  | Boron………………………….……………….. | [5 empty] | P | Not present in current inventory but may contain Boron in future holdings dependant on submarine processes i.e potential for on-board boronation of primary effluent. This would equate to an average boron concentration comparable to 7D26/C waste stream (~ 22 mg/l)
|  |  | Boron (in Boral)…………………………………………………. | [5 empty] | 0 | 0
|  |  | Boron (non-Boral)…………………………………………………. | [5 empty] | 0 | 0
|  |  | Cadmium…………………………….. | [5 empty] | 0 | 0
|  |  | Caesium……………………..……………………. | [6 empty] | 0
|  |  | Selenium…………………...……………………. | [5 empty] | 0 | 0
|  |  | Chromium………………..………………………. | [5 empty] | 0 | 0
|  |  | Molybdenum…………………………. | [5 empty] | 0 | 0
|  |  | Thallium……………………...……………………. | [6 empty] | 0
|  |  | Tin………………………………...…………… | [5 empty] | 0 | 0
|  |  | Vanadium…………………...……………………. | [5 empty] | 0 | 0
|  |  | Mercury compounds…………………………. | [6 empty] | 0
|  |  | Others………………………….…………………… | [5 empty] | 0 | 0
Electronic & Electrical Equipment (EEE)
|  |  | EEE Type 1……………………………..………. | [6 empty] | 0
|  |  | EEE Type 2……………………………..………. | [6 empty] | 0
|  |  | EEE Type 3……………………………..………. | [6 empty] | 0
|  |  | EEE Type 4……………………………..………. | [6 empty] | 0
|  |  | EEE Type 5……………………………..………. | [6 empty] | 0
Complexing agents (%wt): |  |  | No
[9 empty] | (%wt) | Type(s) and comment
|  |  | EDTA…………………….…………………….. | [6 empty] | 0
|  |  | DPTA…….…...………………………………………. | [6 empty] | 0
|  |  | NTA……………...…………………………………… | [6 empty] | 0
|  |  | Polycarboxylic acids………………………………… | [6 empty] | 0
|  |  | Other organic complexants…………………………..… | [5 empty] | <<0.01 | Sampling includes analysis for complexing agents. Only resins with results below detection thresholds will be disposed under this wastestream. However, although not expected, it is possible there may be very small trace quantities of undetected organic complexing agents present (i.e. << 0.01 %wt).
|  |  | Total complexing agents………………………...… | [5 empty] | <<0.01
Potential for the waste to contain discrete items: |  |  | . No
LAW TREATMENT, PACKAGING AND DISPOSAL
Waste that is currently ILW: |  |  | The waste will decay to/be conditioned to LLW limits. Major nuclide is Co-60. C-14 is also a major contributor to the total waste stream total. Batched treatment/conditioning (Tradebe-Inutec: Modulox) as part of the RDP will remove/reduce the C-14 along with the chelate content. This is dependent upon the specific activity of the waste at the time of generation. Treatment/conditioning is also expected to significantly reduce C-14 activity.
Planned on-site / off-site treatment(s): |  |  | Treatment | [8 empty] | On-site / Off-site |  | Stream volume %
|  |  | Low force compaction | [8 empty] | 0
|  |  | Supercompaction (HFC) | [8 empty] | 0
|  |  | Incineration | [8 empty] | 0
|  |  | Solidification | [8 empty] | On-site |  | 100.0
|  |  | Decontamination | [8 empty] | 0
|  |  | Metal treatment | [8 empty] | 0
|  |  | Size reduction | [8 empty] | 0
|  |  | Decay storage | [8 empty] | On-site |  | 100.0
|  |  | Recycling / reuse | [8 empty] | 0
|  |  | Other / various | [8 empty] | 0
|  |  | None | [8 empty] | 0
Comments on planned treatments : |  |  | It is planned that waste will be treated/conditioned to reduce the C-14 before the resulting product will be encapsulated for disposal.
Disposal Routes: |  |  | Disposal Route | [8 empty] | Stream volume % |  | Disposal density t/m3
|  |  | Expected to be consigned to the LLW Repository | [8 empty] | 100.0 |  | ~1.9
Expected to be consigned to a Landfill Facility
Expected to be consigned to an On-Site Disposal Facility
Expected to be consigned to an Incineration Facility
Expected to be consigned to a Metal Treatment Facility
Expected to be consigned as Out of Scope
Expected to be recycled / reused
Disposal route not known
Classification codes for waste expected to be consigned to a landfill facility: |  |  |  |  | -
Upcoming (2022/23-2024/25) Waste Routing (if expected to change from above):
| Disposal Route | [8 empty] | Stream volume %
[10 empty] | 2022/23 |  | 2023/24 |  | 2024/25
Expected to be consigned to the LLW Repository
Expected to be consigned to a Landfill Facility
Expected to be consigned to an On-Site Disposal Facility
Expected to be consigned to an Incineration Facility
Expected to be consigned to a Metal Treatment Facility
Expected to be consigned as Out of Scope
Expected to be recycled / reused
Disposal route not known
Opportunities for alternative disposal routing: | [5 empty] | -
Baseline Management Route |  | Opportunity Management Route |  |  |  | Stream volume (%) |  |  | Estimated Date that Opportunity will be realised |  | Opportunity Confidence |  | Comment
- |  | - |  |  |  | - |  |  | - |  | - |  | -
0 |  | 0 | [6 empty] | 0 |  | 0 |  | 0
0 |  | 0 | [6 empty] | 0 |  | 0 |  | 0
Waste Packaging for Disposal:
|  |  | Container | [6 empty] | Stream volume % |  | Waste loading (m³) |  | Number of packages
1/3 Height IP-2 ISO
2/3 Height IP-2 ISO
1/2 Height WAMAC IP-2 ISO
|  |  | 1/2 Height IP-2 Disposal/Re-usable ISO | [6 empty] | 100.0 |  | 3.3 |  | < 1
2m box (no shielding)
4m box (no shielding)
Other
Other information: |  |  | Encapsulated resin direct into HHISO. If not, within standard 200 litre drums loaded into HHISO containers for disposal to LLWR. Alternative may be considered depending on the conditioning/treatment option used.
Waste Consigned to the LLW Repository:
Container voidage: |  |  | <10%.
Waste Characterisation Form (WCH): |  |  | The waste does not meet the LLWR's Waste Acceptance Criteria (WAC). ILW
Waste consigned for disposal to LLWR in the year of generation: |  |  | No. The waste is an ILW stream. Held in store to allow for decay storage. There are also significant C-14 concentrations, which inhibits the resin conditioning for disposal. Resins can be stored for periods of up to 30 years before being acceptable for preconditioning to remove the C-14 content. Treatment/conditioning of waste form is planned to take place within the next 2-5 yrs i.e. pre 2027.
Non-Containerised Waste for In-Vault Grouting: | [5 empty] | (Not applicable to this waste stream)
Stream volume (%): |  |  | -
Waste stream variation: |  |  | -
Bounding cuboidal volume (m³): |  |  | -
Inaccessible voidage: |  |  | -
Other information: |  |  | -
RADIOACTIVITY
Source: |  |  | The main source of activity held on the ion exchange resin are activation products from operation of PWR reactor. The main contaminants are cobalt-60, iron-55, carbon-14, nickel-63 and tritium. The waste is generated by the processing of radioactive liquid by submarine coolant treatment systems.
Uncertainty: |  |  | The raw resin within each container is representatively sampled using a full core sampling technique. The resin is then analysed for a range of beta/gamma nuclides e.g. Co-60, Fe-55, Ni-63, C-14, Cl-36 and H-3 & gamma spectroscopy. There are triggers in the sampling and analysis routine that carries out additional analysis for other nuclides should certain key nuclides be detected. Other nuclides detected below limit of detection may have generic resin fingerprint values applied. Errors associated with the measurements are within the tolerances of a UKAS accredited laboratory.
Definition of total alpha and total beta/gamma: |  |  | Where totals are shown on the table of radionuclide activities they are the sums of the listed alpha or beta/gamma emitting radionuclides plus 'other alpha' or 'other beta/gamma'.
Measurement of radioactivities: |  |  | Core samples are taken from each resin container. The sample is prepared and analysed to determine the major nuclides by gamma spectroscopy and other selective chemical techniques for other beta/gamma nuclides. Gross alpha and gross beta measurements are also taken. If certain trigger nuclides (e.g. Cs-137) are detected then additional analysis will be undertaken for other nuclides (e.g. I-129). Specific Activity figures have been derived from current stock data and represent a reasonably consistent waste origin, therefore future arisings, which are expected to remain consistent, can only be estimated based on the same SA estimated figure i.e. the values are specific activity not total activity (which would vary depending on expected volume).
Other information: |  |  | -

## Radionuclide
WASTE STREAM |  |  |  | 7D41 |  |  |  |  | ILW Submarine Ion Exchange Resin
|  | Mean radioactivity, TBq/m³ | [10 empty] | Mean radioactivity, TBq/m³
| Nuclide | Waste at |  | Bands and Code |  |  | Future Arisings |  | Bands and Code |  |  |  | Waste at |  | Bands and Code |  |  | Future Arisings |  | Bands and Code
|  | 2022-04-01 | [9 empty] | Nuclide | 2022-04-01
| H 3 |  | 8.16E-03 | A | A | 1 |  | ~8.16E-03 | C | C | 2 | Gd 153 |  |  | 0 | 0 | 0 |  |  | 0 | 0 | 0
| Be 10 |  |  | 0 | 0 | 0 |  |  | 0 | 0 | 0 | Ho 163 |  |  | 0 | 0 | 0 |  |  | 0 | 0 | 0
| C 14 |  | 4.87E-02 | A | A | 1 |  | ~4.87E-02 | C | C | 2 | Ho 166m |  |  | 0 | 0 | 0 |  |  | 0 | 0 | 0
| Na 22 |  |  | 0 | 0 | 0 |  |  | 0 | 0 | 0 | Tm 170 |  |  | 0 | 0 | 0 |  |  | 0 | 0 | 0
| Al 26 |  |  | 0 | 0 | 0 |  |  | 0 | 0 | 0 | Tm 171 |  |  | 0 | 0 | 0 |  |  | 0 | 0 | 0
| Cl 36 |  |  | 0 | 0 | 0 |  |  | 0 | 0 | 0 | Lu 174 |  |  | 0 | 0 | 0 |  |  | 0 | 0 | 0
| Ar 39 |  |  | 0 | 0 | 0 |  |  | 0 | 0 | 0 | Lu 176 |  |  | 0 | 0 | 0 |  |  | 0 | 0 | 0
| Ar 42 |  |  | 0 | 0 | 0 |  |  | 0 | 0 | 0 | Hf 178n |  |  | 0 | 0 | 0 |  |  | 0 | 0 | 0
| K 40 |  |  | 0 | 0 | 0 |  |  | 0 | 0 | 0 | Hf 182 |  |  | 0 | 0 | 0 |  |  | 0 | 0 | 0
| Ca 41 |  |  | 0 | 0 | 0 |  |  | 0 | 0 | 0 | Pt 193 |  |  | 0 | 0 | 0 |  |  | 0 | 0 | 0
| Mn 53 |  |  | 0 | 0 | 0 |  |  | 0 | 0 | 0 | Tl 204 |  |  | 0 | 0 | 0 |  |  | 0 | 0 | 0
| Mn 54 |  | 4.55E-08 | A | A | 1 |  | ~4.55E-08 | C | C | 2 | Pb 205 |  |  | 0 | 0 | 0 |  |  | 0 | 0 | 0
| Fe 55 |  | 1.11E-03 | A | A | 1 |  | ~1.11E-03 | C | C | 2 | Pb 210 |  |  | 0 | 0 | 0 |  |  | 0 | 0 | 0
| Co 60 |  | 1.41E-03 | A | A | 1 |  | ~1.41E-03 | C | C | 2 | Bi 208 |  |  | 0 | 0 | 0 |  |  | 0 | 0 | 0
| Ni 59 |  |  | 0 | 0 | 0 |  |  | 0 | 0 | 0 | Bi 210m |  |  | 0 | 0 | 0 |  |  | 0 | 0 | 0
| Ni 63 |  | 2.06E-03 | A | A | 1 |  | ~2.06E-03 | C | C | 2 | Po 210 |  |  | 0 | 0 | 0 |  |  | 0 | 0 | 0
| Zn 65 |  |  | 0 | 0 | 0 |  |  | 0 | 0 | 0 | Ra 223 |  |  | 0 | 0 | 0 |  |  | 0 | 0 | 0
| Se 79 |  |  | 0 | 0 | 0 |  |  | 0 | 0 | 0 | Ra 225 |  |  | 0 | 0 | 0 |  |  | 0 | 0 | 0
| Kr 81 |  |  | 0 | 0 | 0 |  |  | 0 | 0 | 0 | Ra 226 |  |  | 0 | 0 | 0 |  |  | 0 | 0 | 0
| Kr 85 |  |  | 0 | 0 | 0 |  |  | 0 | 0 | 0 | Ra 228 |  |  | 0 | 0 | 0 |  |  | 0 | 0 | 0
| Rb 87 |  |  | 0 | 0 | 0 |  |  | 0 | 0 | 0 | Ac 227 |  |  | 0 | 0 | 0 |  |  | 0 | 0 | 0
| Sr 90 |  |  | 0 | 0 | 0 |  |  | 0 | 0 | 0 | Th 227 |  |  | 0 | 0 | 0 |  |  | 0 | 0 | 0
| Zr 93 |  |  | 0 | 0 | 0 |  |  | 0 | 0 | 0 | Th 228 |  |  | 0 | 0 | 0 |  |  | 0 | 0 | 0
| Nb 91 |  |  | 0 | 0 | 0 |  |  | 0 | 0 | 0 | Th 229 |  |  | 0 | 0 | 0 |  |  | 0 | 0 | 0
| Nb 92 |  |  | 0 | 0 | 0 |  |  | 0 | 0 | 0 | Th 230 |  |  | 0 | 0 | 0 |  |  | 0 | 0 | 0
| Nb 93m |  |  | 0 | 0 | 0 |  |  | 0 | 0 | 0 | Th 232 |  |  | 0 | 0 | 0 |  |  | 0 | 0 | 0
| Nb 94 |  |  | 0 | 0 | 0 |  |  | 0 | 0 | 0 | Th 234 |  |  | 0 | 0 | 0 |  |  | 0 | 0 | 0
| Mo 93 |  |  | 0 | 0 | 0 |  |  | 0 | 0 | 0 | Pa 231 |  |  | 0 | 0 | 0 |  |  | 0 | 0 | 0
| Tc 97 |  |  | 0 | 0 | 0 |  |  | 0 | 0 | 0 | Pa 233 |  |  | 0 | 0 | 0 |  |  | 0 | 0 | 0
| Tc 99 |  |  | 0 | 0 | 0 |  |  | 0 | 0 | 0 | U 232 |  |  | 0 | 0 | 0 |  |  | 0 | 0 | 0
| Ru 106 |  |  | 0 | 0 | 0 |  |  | 0 | 0 | 0 | U 233 |  |  | 0 | 0 | 0 |  |  | 0 | 0 | 0
| Pd 107 |  |  | 0 | 0 | 0 |  |  | 0 | 0 | 0 | U 234 |  |  | 0 | 0 | 0 |  |  | 0 | 0 | 0
| Ag 108m |  |  | 0 | 0 | 0 |  |  | 0 | 0 | 0 | U 235 |  |  | 0 | 0 | 0 |  |  | 0 | 0 | 0
| Ag 110m |  | 6.81E-11 | A | A | 1 |  | 6.81E-11 | C | C | 2 | U 236 |  |  | 0 | 0 | 0 |  |  | 0 | 0 | 0
| Cd 109 |  |  | 0 | 0 | 0 |  |  | 0 | 0 | 0 | U 238 |  |  | 0 | 0 | 0 |  |  | 0 | 0 | 0
| Cd 113m |  |  | 0 | 0 | 0 |  |  | 0 | 0 | 0 | Np 237 |  |  | 0 | 0 | 0 |  |  | 0 | 0 | 0
| Sn 119m |  |  | 0 | 0 | 0 |  |  | 0 | 0 | 0 | Pu 236 |  |  | 0 | 0 | 0 |  |  | 0 | 0 | 0
| Sn 121m |  |  | 0 | 0 | 0 |  |  | 0 | 0 | 0 | Pu 238 |  |  | 0 | 0 | 0 |  |  | 0 | 0 | 0
| Sn 123 |  |  | 0 | 0 | 0 |  |  | 0 | 0 | 0 | Pu 239 |  |  | 0 | 0 | 0 |  |  | 0 | 0 | 0
| Sn 126 |  |  | 0 | 0 | 0 |  |  | 0 | 0 | 0 | Pu 240 |  |  | 0 | 0 | 0 |  |  | 0 | 0 | 0
| Sb 125 |  | 2.36E-06 | A | A | 1 |  | ~2.36E-06 | C | C | 2 | Pu 241 |  |  | 0 | 0 | 0 |  |  | 0 | 0 | 0
| Sb 126 |  |  | 0 | 0 | 0 |  |  | 0 | 0 | 0 | Pu 242 |  |  | 0 | 0 | 0 |  |  | 0 | 0 | 0
| Te 125m |  |  | 0 | 0 | 0 |  |  | 0 | 0 | 0 | Am 241 |  |  | 0 | 0 | 0 |  |  | 0 | 0 | 0
| Te 127m |  |  | 0 | 0 | 0 |  |  | 0 | 0 | 0 | Am 242m |  |  | 0 | 0 | 0 |  |  | 0 | 0 | 0
| I 129 |  |  | 0 | 0 | 0 |  |  | 0 | 0 | 0 | Am 243 |  |  | 0 | 0 | 0 |  |  | 0 | 0 | 0
| Cs 134 |  |  | 0 | 0 | 0 |  |  | 0 | 0 | 0 | Cm 242 |  |  | 0 | 0 | 0 |  |  | 0 | 0 | 0
| Cs 135 |  |  | 0 | 0 | 0 |  |  | 0 | 0 | 0 | Cm 243 |  |  | 0 | 0 | 0 |  |  | 0 | 0 | 0
| Cs 137 |  | 3.02E-05 | A | A | 1 |  | ~3.02E-05 | C | C | 2 | Cm 244 |  |  | 0 | 0 | 0 |  |  | 0 | 0 | 0
| Ba 133 |  |  | 0 | 0 | 0 |  |  | 0 | 0 | 0 | Cm 245 |  |  | 0 | 0 | 0 |  |  | 0 | 0 | 0
| La 137 |  |  | 0 | 0 | 0 |  |  | 0 | 0 | 0 | Cm 246 |  |  | 0 | 0 | 0 |  |  | 0 | 0 | 0
| La 138 |  |  | 0 | 0 | 0 |  |  | 0 | 0 | 0 | Cm 248 |  |  | 0 | 0 | 0 |  |  | 0 | 0 | 0
| Ce 144 |  |  | 0 | 0 | 0 |  |  | 0 | 0 | 0 | Cf 249 |  |  | 0 | 0 | 0 |  |  | 0 | 0 | 0
| Pm 145 |  |  | 0 | 0 | 0 |  |  | 0 | 0 | 0 | Cf 250 |  |  | 0 | 0 | 0 |  |  | 0 | 0 | 0
| Pm 147 |  |  | 0 | 0 | 0 |  |  | 0 | 0 | 0 | Cf 251 |  |  | 0 | 0 | 0 |  |  | 0 | 0 | 0
| Sm 147 |  |  | 0 | 0 | 0 |  |  | 0 | 0 | 0 | Cf 252 |  |  | 0 | 0 | 0 |  |  | 0 | 0 | 0
| Sm 151 |  |  | 0 | 0 | 0 |  |  | 0 | 0 | 0 | Other a |  | 4.39E-06 | A | A | 1 |  | ~4.39E-06 | C | C | 2
| Eu 152 |  |  | 0 | 0 | 0 |  |  | 0 | 0 | 0 | Other b/g |  |  | 0 | 0 | 0 |  |  | 0 | 0 | 0
| Eu 154 |  |  | 0 | 0 | 0 |  |  | 0 | 0 | 0 | Total a |  | 4.39E-06 | A | A | 1 |  | ~4.39E-06 | C | C | 2
| Eu 155 |  |  | 0 | 0 | 0 |  |  | 0 | 0 | 0 | Total b/g |  | 6.15E-02 | A | A | 1 |  | ~6.15E-02 | C | C | 2
| Bands (Upper and Lower) | [10 empty] | Code
| A a factor of 1.5 | [10 empty] | 1 Measured activity
| B a factor of 3 | [10 empty] | 2 Derived activity (best estimate)
| C a factor of 10 | [10 empty] | 3 Derived activity (upper limit)
| D a factor of 100 | [10 empty] | 4 Not present
| E a factor of 1000 | [10 empty] | 5 Present but not significant
6 Likely to be present but not assessed
| Note: Bands quantify uncertainty in | [10 empty] | 7 Present in significant quantities but not determined
| the mean radioactivity. | [10 empty] | 8 Not expected to be present in significant quantity