## DataSheet
WASTE STREAM |  |  | 7E22 |  | Submarine Refitting Wastes (Soft Trash)
SITE |  |  | Rosyth Royal Dockyard
SITE OWNER |  |  | Babcock International Group
WASTE CUSTODIAN |  |  | Babcock International Group
WASTE TYPE |  |  | LLW |  |  | 0
Is the waste suject to Scottish Policy: |  |  | No
WASTE VOLUMES
Reported
Stocks: |  |  | At 1.4.2022………………………...….. |  |  |  |  | 0 |  | m³
Future arisings - |  |  | 1.4.2023 - 31.3.2024……..…. |  |  |  |  | ~5.0 |  | m³
|  |  | 1.4.2024 - 31.3.2025………. |  |  |  |  | ~5.0 |  | m³
|  |  | 1.4.2025 - 31.3.2026………. |  |  |  |  | ~5.0 |  | m³
|  |  | 1.4.2026 - 31.3.2035………. |  |  |  |  | ~45.0 |  | m³
|  |  | 1.4. - 31.3.………. |  |  |  |  | 0 |  | m³
|  |  | 1.4. - 31.3.………. |  |  |  |  | 0 |  | m³
|  |  | 1.4. - 31.3.………. |  |  |  |  | 0 |  | m³
|  |  | 1.4. - 31.3.………. |  |  |  |  | 0 |  | m³
|  |  | 1.4. - 31.3.………. |  |  |  |  | 0 |  | m³
|  |  | 1.4. - 31.3.………. |  |  |  |  | 0 |  | m³
|  |  | 1.4. - 31.3.………. |  |  |  |  | 0 |  | m³
|  |  | 1.4. - 31.3.………. |  |  |  |  | 0 |  | m³
|  |  | 1.4. - 31.3.………. |  |  |  |  | 0 |  | m³
|  |  | 1.4. - 31.3.………. |  |  |  |  | 0 |  | m³
|  |  | 1.4. - 31.3.………. |  |  |  |  | 0 |  | m³
|  |  | 1.4. - 31.3.………. |  |  |  |  | 0 |  | m³
|  |  | 1.4. - 31.3.………. |  |  |  |  | 0 |  | m³
|  |  | 1.4. - 31.3.………. |  |  |  |  | 0 |  | m³
|  |  | 1.4. - 31.3.………. |  |  |  |  | 0 |  | m³
|  |  | 1.4. - 31.3.………. |  |  |  |  | 0 |  | m³
|  |  | 1.4. - 31.3.………. |  |  |  |  | 0 |  | m³
|  |  | 1.4. - 31.3.………. |  |  |  |  | 0 |  | m³
|  |  | 1.4. - 31.3.………. |  |  |  |  | 0 |  | m³
|  |  | 1.4. - 31.3.………. |  |  |  |  | 0 |  | m³
|  |  | 1.4. - 31.3.………. |  |  |  |  | 0 |  | m³
|  |  | 1.4. - 31.3.………. |  |  |  |  | 0 |  | m³
|  |  | 1.4. - 31.3.………. |  |  |  |  | 0 |  | m³
|  |  | 1.4. - 31.3.………. |  |  |  |  | 0 |  | m³
|  |  | 1.4. - 31.3.………. |  |  |  |  | 0 |  | m³
|  |  | 1.4. - 31.3.………. |  |  |  |  | 0 |  | m³
|  |  | 1.4. - 31.3.………. |  |  |  |  | 0 |  | m³
|  |  | 1.4. - 31.3.………. |  |  |  |  | 0 |  | m³
|  |  | 1.4. - 31.3.………. |  |  |  |  | 0 |  | m³
|  |  | 1.4. - 31.3.………. |  |  |  |  | 0 |  | m³
|  |  | 1.4. - 31.3.………. |  |  |  |  | 0 |  | m³
|  |  | 1.4. - 31.3.………. |  |  |  |  | 0 |  | m³
|  |  | 1.4. - 31.3.………. |  |  |  |  | 0 |  | m³
|  |  | 1.4. - 31.3.………. |  |  |  |  | 0 |  | m³
|  |  | 1.4. - 31.3.………. |  |  |  |  | 0 |  | m³
|  |  | 1.4. - 31.3.………. |  |  |  |  | 0 |  | m³
|  |  | 1.4. - 31.3.………. |  |  |  |  | 0 |  | m³
|  |  | 1.4. - 31.3.………. |  |  |  |  | 0 |  | m³
|  |  | 1.4. - 31.3.………. |  |  |  |  | 0 |  | m³
|  |  | 1.4. - 31.3.………. |  |  |  |  | 0 |  | m³
|  |  | 1.4. - 31.3.………. |  |  |  |  | 0 |  | m³
|  |  | 1.4. - 31.3.………. |  |  |  |  | 0 |  | m³
|  |  | 1.4. - 31.3.………. |  |  |  |  | 0 |  | m³
|  |  | 1.4. - 31.3.………. |  |  |  |  | 0 |  | m³
|  |  | 1.4. - 31.3.………. |  |  |  |  | 0 |  | m³
|  |  | 1.4. - 31.3.………. |  |  |  |  | 0 |  | m³
|  |  | 1.4. - 31.3.………. |  |  |  |  | 0 |  | m³
|  |  | 1.4. - 31.3.………. |  |  |  |  | 0 |  | m³
|  |  | 1.4. - 31.3.………. |  |  |  |  | 0 |  | m³
|  |  | 1.4. - 31.3.………. |  |  |  |  | 0 |  | m³
|  |  | 1.4. - 31.3.………. |  |  |  |  | 0 |  | m³
|  |  | 1.4. - 31.3.………. |  |  |  |  | 0 |  | m³
|  |  | 1.4. - 31.3.………. |  |  |  |  | 0 |  | m³
|  |  | 1.4. - 31.3.………. |  |  |  |  | 0 |  | m³
|  |  | 1.4. - 31.3.………. |  |  |  |  | 0 |  | m³
|  |  | 1.4. - 31.3.………. |  |  |  |  | 0 |  | m³
|  |  | 1.4. - 31.3.………. |  |  |  |  | 0 |  | m³
|  |  | 1.4. - 31.3.………. |  |  |  |  | 0 |  | m³
|  |  | 1.4. - 31.3.………. |  |  |  |  | 0 |  | m³
|  |  | 1.4. - 31.3.………. |  |  |  |  | 0 |  | m³
|  |  | 1.4. - 31.3.………. |  |  |  |  | 0 |  | m³
|  |  | 1.4. - 31.3.………. |  |  |  |  | 0 |  | m³
|  |  | 1.4. - 31.3.………. |  |  |  |  | 0 |  | m³
|  |  | 1.4. - 31.3.………. |  |  |  |  | 0 |  | m³
|  |  | 1.4. - 31.3.………. |  |  |  |  | 0 |  | m³
|  |  | 1.4. - 31.3.………. |  |  |  |  | 0 |  | m³
|  |  | 1.4. - 31.3.………. |  |  |  |  | 0 |  | m³
|  |  | 1.4. - 31.3.………. |  |  |  |  | 0 |  | m³
|  |  | 1.4. - 31.3.………. |  |  |  |  | 0 |  | m³
|  |  | 1.4. - 31.3.………. |  |  |  |  | 0 |  | m³
|  |  | 1.4. - 31.3.………. |  |  |  |  | 0 |  | m³
|  |  | 1.4. - 31.3.………. |  |  |  |  | 0 |  | m³
|  |  | 1.4. - 31.3.………. |  |  |  |  | 0 |  | m³
|  |  | 1.4. - 31.3.………. |  |  |  |  | 0 |  | m³
|  |  | 1.4. - 31.3.………. |  |  |  |  | 0 |  | m³
|  |  | 1.4. - 31.3.………. |  |  |  |  | 0 |  | m³
|  |  | 1.4. - 31.3.………. |  |  |  |  | 0 |  | m³
|  |  | 1.4. - 31.3.………. |  |  |  |  | 0 |  | m³
|  |  | 1.4. - 31.3.………. |  |  |  |  | 0 |  | m³
|  |  | 1.4. - 31.3.………. |  |  |  |  | 0 |  | m³
|  |  | 1.4. - 31.3.………. |  |  |  |  | 0 |  | m³
|  |  | 1.4. - 31.3.………. |  |  |  |  | 0 |  | m³
|  |  | 1.4. - 31.3.………. |  |  |  |  | 0 |  | m³
|  |  | 1.4. - 31.3.………. |  |  |  |  | 0 |  | m³
|  |  | 1.4. - 31.3.………. |  |  |  |  | 0 |  | m³
|  |  | 1.4. - 31.3.………. |  |  |  |  | 0 |  | m³
|  |  | 1.4. - 31.3.………. |  |  |  |  | 0 |  | m³
|  |  | 1.4. - 31.3.………. |  |  |  |  | 0 |  | m³
|  |  | 1.4. - 31.3.………. |  |  |  |  | 0 |  | m³
|  |  | 1.4. - 31.3.………. |  |  |  |  | 0 |  | m³
|  |  | 1.4. - 31.3.………. |  |  |  |  | 0 |  | m³
Total future arisings: | [7 empty] | 60.0 |  | m³
Total waste volume: | [7 empty] | 60.0 |  | m³
Comment on volumes: |  |  | Soft wastes are generated continuously through dismantling operations and support activities. This varies throughout the year, an average is given. Waste stored in dedicated containers until periodic collections by waste contractor organised. Waste stocks as confirmed on that date. Predicted arisings use previous average data as an indicator but will vary due to exact timings of submarine dismantling activities and their specifics.
Uncertainty factors on volumes: |  |  | Stock (upper): |  |  | x |  |  | Arisings (upper): |  | x | 2.0
|  |  | Stock (lower): |  |  | x |  |  | Arisings (lower): |  | x | 0.2
WASTE SOURCE |  |  | PPE worn during submarine dismantling operations and support activites, material generated from clean up tasks.
PHYSICAL CHARACTERISTICS
General description: |  |  | Low level mixed trash containing paper, polythene, cleaning materials and protective clothing.
Physical components: |  | (%vol) | Paper/polythene (82%), plastic/rubber/cloth (18%)
Sealed sources: |  |  | The waste does not contain sealed sources.
Bulk density (t/m³): |  |  | ~ | 0.14
Comment on density: |  |  | Calculated bulk density based on averages seen is estimated at 0.14 t/m3.
CHEMICAL COMPOSITION
General description and components (%wt): |  |  | The waste consists of cellulose in the form of paper, polythene and rubber. Cellulose (41%), polythene (41%) and rubber (18%).
Chemical state: |  |  | Neutral
Chemical form of radionuclides: |  | H-3: | -
| C-14: |  | -
| Cl-36: |  | -
| Se-79: | Selenium-79 | -
| Tc-99: | Selenium-79 | -
| I-129: |  | -
| Ra: |  | -
| Th: |  | -
| U: |  | -
Np: |  |  | -
Pu: |  |  | -
Metals and alloys (%wt): |  |  | -
[9 empty] | (%wt) | Type(s) / Grades(s) with proportions |  |  |  |  | % of total C14 activity
|  |  | Stainless steel…………………………………. | [6 empty] | 0
|  |  | Other ferrous metals………………………...… | [6 empty] | 0
|  |  | Iron………………………...………………………………. | [6 empty] | 0
|  |  | Aluminium…………………………...………… | [6 empty] | 0
|  |  | Beryllium…………………….……………….. | [6 empty] | 0
|  |  | Cobalt……………………..……………………. | [6 empty] | 0
|  |  | Copper…………………………….……………….. | [6 empty] | 0
|  |  | Lead……………………………...……………… | [6 empty] | 0
|  |  | Magnox/Magnesium…………………………... | [6 empty] | 0
|  |  | Nickel………………………………………..... | [6 empty] | 0
|  |  | Titanium…………………………………..……. | [6 empty] | 0
|  |  | Uranium………………………………...………. | [6 empty] | 0
|  |  | Zinc………………………………...…… | [6 empty] | 0
|  |  | Zircaloy/Zirconium……………...…….………. | [6 empty] | 0
|  |  | Other metals…………………….…………. | [6 empty] | 0
Organics (%wt): |  |  | Paper, polythene and rubber.
[9 empty] | (%wt) | Type(s) and comment |  |  |  |  | % of total C14 activity
|  |  | Total cellulosics…………..………… | [5 empty] | 41.0 | 0
|  |  | Paper, cotton………..…………… | [5 empty] | 41.0 | 0
|  |  | Wood…………..………………… | [6 empty] | 0
|  |  | Halogenated plastics…………..…… | [6 empty] | 0
|  |  | Total non-halogenated plastics……………… | [5 empty] | 41.0 | 0
|  |  | Condensation polymers…………………...….. | [6 empty] | 0
|  |  | Others…………..……………...…… | [5 empty] | 41.0 | 0
|  |  | Organic ion exchange materials…..……. | [6 empty] | 0
|  |  | Total rubber…………..……..…………… | [5 empty] | 18.0 | 0
|  |  | Halogenated rubber…………………..…..…… | [6 empty] | 0
|  |  | Non-halogenated rubber…………………....… | [5 empty] | 18.0 | 0
|  |  | Hydrocarbons…………………………..... | [6 empty] | 0
|  |  | Oil or grease……..………………….….… | [6 empty] | 0
|  |  | Fuel….………………….....…………... | [6 empty] | 0
|  |  | Asphalt/Tarmac (cont.coal tar)….… | [6 empty] | 0
|  |  | Asphalt/Tarmac (no coal tar)……...… | [6 empty] | 0
|  |  | Bitumen………………………………… | [6 empty] | 0
|  |  | Others………………………………………. | [6 empty] | 0
|  |  | Other organics…………..……………………..… | [6 empty] | 0
Other materials (%wt): |  |  | There are no other materials as listed below expected to be present in the waste.
[9 empty] | (%wt) | Type(s) and comment |  |  |  |  | % of total C14 activity
|  |  | Inorganic ion exchange materials…...… | [6 empty] | 0
|  |  | Inorganic sludges and flocs…………….… | [6 empty] | 0
|  |  | Soil……………..……………………....………… | [6 empty] | 0
|  |  | Brick/Stone/Rubble………………......…………..………… | [6 empty] | 0
|  |  | Cementitious material……………………….…. | [6 empty] | 0
|  |  | Sand……………………………………….. | [6 empty] | 0
|  |  | Glass/Ceramics………….…………..………… | [6 empty] | 0
|  |  | Graphite………..…………………………..……… | [6 empty] | 0
|  |  | Desiccants/Catalysts…………………… | [6 empty] | 0
|  |  | Asbestos…………..……………………...… | [6 empty] | 0
|  |  | Non/low friable……..……………………………… | [6 empty] | 0
|  |  | Moderately friable……..……………………………… | [6 empty] | 0
|  |  | Highly friable……..…………………………… | [6 empty] | 0
|  |  | Free aqueous liquids…………..………… | [6 empty] | 0
|  |  | Free non-aqueous liquids…………….………..………… | [6 empty] | 0
|  |  | Powder/Ash…………..…………………...…… | [6 empty] | 0
Inorganic anions (%wt): |  |  | There are no inorganic anions expected to be present in the waste.
[9 empty] | (%wt) | Type(s) and comment
|  |  | Fluoride……..………………………………….. | [6 empty] | 0
|  |  | Chloride…………..…………………………….. | [6 empty] | 0
|  |  | Iodide…..………………………………...…. | [6 empty] | 0
|  |  | Cyanide…….…………………………………..… | [6 empty] | 0
|  |  | Carbonate………..…………………………...… | [6 empty] | 0
|  |  | Nitrate…………..…………………………...…. | [6 empty] | 0
|  |  | Nitrite…………..……………………………….... | [6 empty] | 0
|  |  | Phosphate……..…………………………...…. | [6 empty] | 0
|  |  | Sulphate………..…………………………….…. | [6 empty] | 0
|  |  | Sulphide………..……………………………...…. | [6 empty] | 0
Materials of interest for waste acceptance criteria: |  |  | There are no materials of interest as listed below expected to be present in the waste.
[9 empty] | (%wt) | Type(s) and comment
|  |  | Combustible metals…………………………. | [6 empty] | 0
|  |  | Low flash point liquids……………………...… | [6 empty] | 0
|  |  | Explosive materials………………………….. | [6 empty] | 0
|  |  | Phosphorus…………..………………………… | [6 empty] | 0
|  |  | Hydrides………………………………….……… | [6 empty] | 0
|  |  | Biological etc. materials……………………….. | [6 empty] | 0
|  |  | Biodegradable materials…………...…………. | [6 empty] | 0
|  |  | Putrescible wastes………..…………… | [6 empty] | 0
|  |  | Non-putrescible wastes………..…………… | [6 empty] | 0
|  |  | Corrosive materials…………………………. | [6 empty] | 0
|  |  | Pyrophoric materials………………………….. | [6 empty] | 0
|  |  | Generating toxic gases……………………….. | [6 empty] | 0
|  |  | Reacting with water…………………………...… | [6 empty] | 0
|  |  | Higher activity particles…………………………………. | [6 empty] | 0
|  |  | Soluble solids as bulk chemical compounds……………………..………………….… | [6 empty] | 0
Hazardous substances / non hazardous pollutants: |  |  | There are no hazardous or non-hazardous pollutants expected to be present in the waste.
[9 empty] | (%wt) | Type(s) and comment
|  |  | Acrylamide…………………………… | [6 empty] | 0
|  |  | Benzene………………..……………… | [6 empty] | 0
|  |  | Chlorinated solvents………..……………. | [6 empty] | 0
|  |  | Formaldehyde…………………………. | [6 empty] | 0
|  |  | Organometallics…………………………. | [6 empty] | 0
|  |  | Phenol……………………………………….... | [6 empty] | 0
|  |  | Styrene…..…...…..…..……………………….. | [6 empty] | 0
|  |  | Tri-butyl phosphate……………………….………... | [6 empty] | 0
|  |  | Other organophosphates……………………….. | [6 empty] | 0
|  |  | Vinyl chloride………………………………………. | [6 empty] | 0
|  |  | Arsenic……………………………………….... | [6 empty] | 0
|  |  | Barium…………………………………..…………. | [6 empty] | 0
|  |  | Boron…………………….……………………….. | [6 empty] | 0
|  |  | Boron (in Boral)…………………………………………………. | [6 empty] | 0
|  |  | Boron (non-Boral)…………………………………………………. | [6 empty] | 0
|  |  | Cadmium………………………………….……………….. | [6 empty] | 0
|  |  | Caesium……………………………………..……………. | [6 empty] | 0
|  |  | Selenium………………………………………….……. | [6 empty] | 0
|  |  | Chromium………………………..………………………. | [6 empty] | 0
|  |  | Molybdenum……………………………..…………………. | [6 empty] | 0
|  |  | Thallium…………………………...………………………. | [6 empty] | 0
|  |  | Tin………………………………...……………………… | [6 empty] | 0
|  |  | Vanadium…………………………………...…………………. | [6 empty] | 0
|  |  | Mercury compounds…………………...……………………. | [6 empty] | 0
|  |  | Others…………………………………………..…… | [6 empty] | 0
Electronic & Electrical Equipment (EEE)
|  |  | EEE Type 1……………………….……………. | [6 empty] | 0
|  |  | EEE Type 2…………………………………...……. | [6 empty] | 0
|  |  | EEE Type 3………………………………...……. | [6 empty] | 0
|  |  | EEE Type 4………………………………….……. | [6 empty] | 0
|  |  | EEE Type 5…………………………………..……. | [6 empty] | 0
Complexing agents (%wt): |  |  | No
[9 empty] | (%wt) | Type(s) and comment
|  |  | EDTA…………………….…………………….. | [6 empty] | 0
|  |  | DPTA…….…...………………………………………. | [6 empty] | 0
|  |  | NTA……………...…………………………………… | [6 empty] | 0
|  |  | Polycarboxylic acids………………………………… | [6 empty] | 0
|  |  | Other organic complexants…………………………..… | [6 empty] | 0
Total complexing agents………………………...…
Potential for the waste to contain discrete items: |  |  | No.
TREATMENT, PACKAGING AND DISPOSAL
Planned on-site / off-site treatment(s): |  |  | Treatment | [8 empty] | On-site / Off-site |  | Stream volume %
|  |  | Low force compaction | [8 empty] | 0
|  |  | Supercompaction (HFC) | [8 empty] | 0
|  |  | Incineration | [8 empty] | Off-site |  | 100.0
|  |  | Solidification | [8 empty] | 0
|  |  | Decontamination | [8 empty] | 0
|  |  | Metal treatment | [8 empty] | 0
|  |  | Size reduction | [8 empty] | 0
|  |  | Decay storage | [8 empty] | 0
|  |  | Recycling / reuse | [8 empty] | 0
|  |  | Other / various | [8 empty] | 0
|  |  | None | [8 empty] | 0
Comments on planned treatments : |  |  | Waste is collected at workfaces, double bagged and stored until collected by waste contractor for disposal. Waste is currently sent for incineration.
Disposal Routes: |  |  | Disposal Route | [8 empty] | Stream volume % |  | Disposal density t/m3
Expected to be consigned to the LLW Repository
Expected to be consigned to a Landfill Facility
Expected to be consigned to an On-Site Disposal Facility
|  |  | Expected to be consigned to an Incineration Facility | [8 empty] | 100.0
Expected to be consigned to a Metal Treatment Facility
Expected to be consigned as Out of Scope
Expected to be recycled / reused
Disposal route not known
Classification codes for waste expected to be consigned to a landfill facility: |  |  |  |  | -
Upcoming (2022/23-2024/25) Waste Routing (if expected to change from above):
| Disposal Route | [8 empty] | Stream volume %
[10 empty] | 2022/23 |  | 2023/24 |  | 2024/25
Expected to be consigned to the LLW Repository
Expected to be consigned to a Landfill Facility
Expected to be consigned to an On-Site Disposal Facility
Expected to be consigned to an Incineration Facility
Expected to be consigned to a Metal Treatment Facility
Expected to be consigned as Out of Scope
Expected to be recycled / reused
Disposal route not known
Opportunities for alternative disposal routing: | [5 empty] | -
Baseline Management Route |  | Opportunity Management Route |  |  |  | Stream volume (%) |  |  | Estimated Date that Opportunity will be realised |  | Opportunity Confidence |  | Comment
- |  | - |  |  |  | - |  |  | - |  | - |  | -
0 |  | 0 | [6 empty] | 0 |  | 0 |  | 0
0 |  | 0 | [6 empty] | 0 |  | 0 |  | 0
Waste Packaging for Disposal: |  |  |  | (Not applicable to this waste stream)
|  |  | Container | [6 empty] | Stream volume % |  | Waste loading (m³) |  | Number of packages
1/3 Height IP-2 ISO
2/3 Height IP-2 ISO
1/2 Height WAMAC IP-2 ISO
1/2 Height IP-2 Disposal/Re-usable ISO
2m box (no shielding)
4m box (no shielding)
Other
Other information: |  |  | -
Waste Planned for Disposal at the LLW Repository: | [6 empty] | (Not applicable to this waste stream)
Container voidage: |  |  | -
Waste Characterisation Form (WCH): |  |  | -
Waste consigned for disposal to LLWR in the year of generation: |  |  | -
Non-Containerised Waste for In-Vault Grouting: | [5 empty] | (Not applicable to this waste stream)
Stream volume (%): |  |  | -
Waste stream variation: |  |  | -
Bounding cuboidal volume (m³): |  |  | -
Inaccessible voidage: |  |  | -
Other information: |  |  | -
RADIOACTIVITY
Source: |  |  | The activity arises mainly from activation products.
Uncertainty: |  |  | The specific activity data is calculated looking at averages from over a 3 year period, applied by year in future arisings.
Definition of total alpha and total beta/gamma: |  |  | Where totals are shown on the table of radionuclide activities they are the sums of the listed alpha or beta/gamma emitting radionuclides plus 'other alpha' or 'other beta/gamma'.
Measurement of radioactivities: |  |  | Cobalt-60 is measured by a Large Article Monitor and a fingerprint (determined from a recent sampling and analysis campaign) applied to calculate other radionuclides. Averages from previous waste over the last 3 years have been taken and applied on a by year basis to give estimates for future arisings.
Other information: |  |  | -

## Radionuclide
WASTE STREAM |  |  | 7E22 |  |  |  |  | Submarine Refitting Wastes (Soft Trash)
|  | Mean radioactivity, TBq/m³ | [9 empty] | Mean radioactivity, TBq/m³
| Nuclide | Waste at | Bands and Code |  |  | Future Arisings |  | Bands and Code |  |  |  | Waste at |  | Bands and Code |  |  | Future Arisings |  | Bands and Code
|  | 2022-04-01 | [8 empty] | Nuclide | 2022-04-01
| H 3 |  | 0 | 0 | 0 |  | 2.92E-13 | B | C | 2 | Gd 153 |  |  | 0 | 0 | 0 |  |  | 0 | 0 | 0
| Be 10 |  | 0 | 0 | 0 |  |  | 0 | 0 | 0 | Ho 163 |  |  | 0 | 0 | 0 |  |  | 0 | 0 | 0
| C 14 |  | 0 | 0 | 0 |  | 4.83E-10 | B | C | 2 | Ho 166m |  |  | 0 | 0 | 0 |  |  | 0 | 0 | 0
| Na 22 |  | 0 | 0 | 0 |  |  | 0 | 0 | 0 | Tm 170 |  |  | 0 | 0 | 0 |  |  | 0 | 0 | 0
| Al 26 |  | 0 | 0 | 0 |  |  | 0 | 0 | 0 | Tm 171 |  |  | 0 | 0 | 0 |  |  | 0 | 0 | 0
| Cl 36 |  | 0 | 0 | 0 |  | 2.37E-12 | B | C | 2 | Lu 174 |  |  | 0 | 0 | 0 |  |  | 0 | 0 | 0
| Ar 39 |  | 0 | 0 | 0 |  |  | 0 | 0 | 0 | Lu 176 |  |  | 0 | 0 | 0 |  |  | 0 | 0 | 0
| Ar 42 |  | 0 | 0 | 0 |  |  | 0 | 0 | 0 | Hf 178n |  |  | 0 | 0 | 0 |  |  | 0 | 0 | 0
| K 40 |  | 0 | 0 | 0 |  |  | 0 | 0 | 0 | Hf 182 |  |  | 0 | 0 | 0 |  |  | 0 | 0 | 0
| Ca 41 |  | 0 | 0 | 0 |  |  | 0 | 0 | 0 | Pt 193 |  |  | 0 | 0 | 0 |  |  | 0 | 0 | 0
| Mn 53 |  | 0 | 0 | 0 |  |  | 0 | 0 | 0 | Tl 204 |  |  | 0 | 0 | 0 |  |  | 0 | 0 | 0
| Mn 54 |  | 0 | 0 | 0 |  |  | 0 | 0 | 0 | Pb 205 |  |  | 0 | 0 | 0 |  |  | 0 | 0 | 0
| Fe 55 |  | 0 | 0 | 0 |  | 8.87E-11 | B | C | 2 | Pb 210 |  |  | 0 | 0 | 0 |  |  | 0 | 0 | 0
| Co 60 |  | 0 | 0 | 0 |  | 7.59E-09 | B | B | 2 | Bi 208 |  |  | 0 | 0 | 0 |  |  | 0 | 0 | 0
| Ni 59 |  | 0 | 0 | 0 |  | 6.95E-11 | B | C | 2 | Bi 210m |  |  | 0 | 0 | 0 |  |  | 0 | 0 | 0
| Ni 63 |  | 0 | 0 | 0 |  | 8.07E-09 | B | C | 2 | Po 210 |  |  | 0 | 0 | 0 |  |  | 0 | 0 | 0
| Zn 65 |  | 0 | 0 | 0 |  |  | 0 | 0 | 0 | Ra 223 |  |  | 0 | 0 | 0 |  |  | 0 | 0 | 0
| Se 79 |  | 0 | 0 | 0 |  |  | 0 | 0 | 0 | Ra 225 |  |  | 0 | 0 | 0 |  |  | 0 | 0 | 0
| Kr 81 |  | 0 | 0 | 0 |  |  | 0 | 0 | 0 | Ra 226 |  |  | 0 | 0 | 0 |  |  | 0 | 0 | 0
| Kr 85 |  | 0 | 0 | 0 |  |  | 0 | 0 | 0 | Ra 228 |  |  | 0 | 0 | 0 |  |  | 0 | 0 | 0
| Rb 87 |  | 0 | 0 | 0 |  |  | 0 | 0 | 0 | Ac 227 |  |  | 0 | 0 | 0 |  |  | 0 | 0 | 0
| Sr 90 |  | 0 | 0 | 0 |  | 1.76E-12 | B | C | 2 | Th 227 |  |  | 0 | 0 | 0 |  |  | 0 | 0 | 0
| Zr 93 |  | 0 | 0 | 0 |  |  | 0 | 0 | 0 | Th 228 |  |  | 0 | 0 | 0 |  |  | 0 | 0 | 0
| Nb 91 |  | 0 | 0 | 0 |  |  | 0 | 0 | 0 | Th 229 |  |  | 0 | 0 | 0 |  |  | 0 | 0 | 0
| Nb 92 |  | 0 | 0 | 0 |  |  | 0 | 0 | 0 | Th 230 |  |  | 0 | 0 | 0 |  |  | 0 | 0 | 0
| Nb 93m |  | 0 | 0 | 0 |  |  | 0 | 0 | 0 | Th 232 |  |  | 0 | 0 | 0 |  |  | 0 | 0 | 0
| Nb 94 |  | 0 | 0 | 0 |  |  | 0 | 0 | 0 | Th 234 |  |  | 0 | 0 | 0 |  |  | 0 | 0 | 0
| Mo 93 |  | 0 | 0 | 0 |  |  | 0 | 0 | 0 | Pa 231 |  |  | 0 | 0 | 0 |  |  | 0 | 0 | 0
| Tc 97 |  | 0 | 0 | 0 |  |  | 0 | 0 | 0 | Pa 233 |  |  | 0 | 0 | 0 |  |  | 0 | 0 | 0
| Tc 99 |  | 0 | 0 | 0 |  | 2.01E-12 | B | C | 2 | U 232 |  |  | 0 | 0 | 0 |  |  | 0 | 0 | 0
| Ru 106 |  | 0 | 0 | 0 |  |  | 0 | 0 | 0 | U 233 |  |  | 0 | 0 | 0 |  |  | 0 | 0 | 0
| Pd 107 |  | 0 | 0 | 0 |  |  | 0 | 0 | 0 | U 234 |  |  | 0 | 0 | 0 |  |  | 0 | 0 | 0
| Ag 108m |  | 0 | 0 | 0 |  | 3.82E-12 | B | C | 2 | U 235 |  |  | 0 | 0 | 0 |  | 8.78E-16 | B | C | 2
| Ag 110m |  | 0 | 0 | 0 |  |  | 0 | 0 | 0 | U 236 |  |  | 0 | 0 | 0 |  |  | 0 | 0 | 0
| Cd 109 |  | 0 | 0 | 0 |  |  | 0 | 0 | 0 | U 238 |  |  | 0 | 0 | 0 |  | 2.01E-14 | B | C | 2
| Cd 113m |  | 0 | 0 | 0 |  |  | 0 | 0 | 0 | Np 237 |  |  | 0 | 0 | 0 |  |  | 0 | 0 | 0
| Sn 119m |  | 0 | 0 | 0 |  |  | 0 | 0 | 0 | Pu 236 |  |  | 0 | 0 | 0 |  |  | 0 | 0 | 0
| Sn 121m |  | 0 | 0 | 0 |  |  | 0 | 0 | 0 | Pu 238 |  |  | 0 | 0 | 0 |  |  | 0 | 0 | 0
| Sn 123 |  | 0 | 0 | 0 |  |  | 0 | 0 | 0 | Pu 239 |  |  | 0 | 0 | 0 |  |  | 0 | 0 | 0
| Sn 126 |  | 0 | 0 | 0 |  |  | 0 | 0 | 0 | Pu 240 |  |  | 0 | 0 | 0 |  |  | 0 | 0 | 0
| Sb 125 |  | 0 | 0 | 0 |  |  | 0 | 0 | 0 | Pu 241 |  |  | 0 | 0 | 0 |  |  | 0 | 0 | 0
| Sb 126 |  | 0 | 0 | 0 |  |  | 0 | 0 | 0 | Pu 242 |  |  | 0 | 0 | 0 |  |  | 0 | 0 | 0
| Te 125m |  | 0 | 0 | 0 |  |  | 0 | 0 | 0 | Am 241 |  |  | 0 | 0 | 0 |  | 4.76E-15 | B | C | 2
| Te 127m |  | 0 | 0 | 0 |  |  | 0 | 0 | 0 | Am 242m |  |  | 0 | 0 | 0 |  |  | 0 | 0 | 0
| I 129 |  | 0 | 0 | 0 |  | 5.81E-13 | B | C | 2 | Am 243 |  |  | 0 | 0 | 0 |  |  | 0 | 0 | 0
| Cs 134 |  | 0 | 0 | 0 |  |  | 0 | 0 | 0 | Cm 242 |  |  | 0 | 0 | 0 |  |  | 0 | 0 | 0
| Cs 135 |  | 0 | 0 | 0 |  |  | 0 | 0 | 0 | Cm 243 |  |  | 0 | 0 | 0 |  |  | 0 | 0 | 0
| Cs 137 |  | 0 | 0 | 0 |  | 1.79E-12 | B | C | 2 | Cm 244 |  |  | 0 | 0 | 0 |  |  | 0 | 0 | 0
| Ba 133 |  | 0 | 0 | 0 |  |  | 0 | 0 | 0 | Cm 245 |  |  | 0 | 0 | 0 |  |  | 0 | 0 | 0
| La 137 |  | 0 | 0 | 0 |  |  | 0 | 0 | 0 | Cm 246 |  |  | 0 | 0 | 0 |  |  | 0 | 0 | 0
| La 138 |  | 0 | 0 | 0 |  |  | 0 | 0 | 0 | Cm 248 |  |  | 0 | 0 | 0 |  |  | 0 | 0 | 0
| Ce 144 |  | 0 | 0 | 0 |  |  | 0 | 0 | 0 | Cf 249 |  |  | 0 | 0 | 0 |  |  | 0 | 0 | 0
| Pm 145 |  | 0 | 0 | 0 |  |  | 0 | 0 | 0 | Cf 250 |  |  | 0 | 0 | 0 |  |  | 0 | 0 | 0
| Pm 147 |  | 0 | 0 | 0 |  |  | 0 | 0 | 0 | Cf 251 |  |  | 0 | 0 | 0 |  |  | 0 | 0 | 0
| Sm 147 |  | 0 | 0 | 0 |  |  | 0 | 0 | 0 | Cf 252 |  |  | 0 | 0 | 0 |  |  | 0 | 0 | 0
| Sm 151 |  | 0 | 0 | 0 |  |  | 0 | 0 | 0 | Other a |  |  | 0 | 0 | 0 |  |  | 0 | 0 | 0
| Eu 152 |  | 0 | 0 | 0 |  | 2.51E-11 | B | C | 2 | Other b/g |  |  | 0 | 0 | 0 |  |  | 0 | 0 | 0
| Eu 154 |  | 0 | 0 | 0 |  |  | 0 | 0 | 0 | Total a |  | 0 | 0 | 0 | 0 |  | 2.61E-14 | B | C | 2
| Eu 155 |  | 0 | 0 | 0 |  |  | 0 | 0 | 0 | Total b/g |  | 0 | 0 | 0 | 0 |  | 1.63E-08 | B | C | 2
| Bands (Upper and Lower) | [9 empty] | Code
| A a factor of 1.5 | [9 empty] | 1 Measured activity
| B a factor of 3 | [9 empty] | 2 Derived activity (best estimate)
| C a factor of 10 | [9 empty] | 3 Derived activity (upper limit)
| D a factor of 100 | [9 empty] | 4 Not present
| E a factor of 1000 | [9 empty] | 5 Present but not significant
6 Likely to be present but not assessed
| Note: Bands quantify uncertainty in | [9 empty] | 7 Present in significant quantities but not determined
| the mean radioactivity. | [9 empty] | 8 Not expected to be present in significant quantity