## DataSheet
WASTE STREAM |  |  | 7F28 |  | Tritiated Desiccant
SITE |  |  | Clyde Submarine Base
SITE OWNER |  |  | Ministry of Defence
WASTE CUSTODIAN |  |  | Ministry of Defence
WASTE TYPE |  |  | LLW |  |  | 0
Is the waste suject to Scottish Policy: |  |  | No
WASTE VOLUMES
Reported
Stocks: |  |  | At 1.4.2022………………………...….. |  |  |  |  | 0 |  | m³
Future arisings - |  |  | 1.4.2022 - 31.3.2023……..…. |  |  |  |  | << 0.1 |  | m³
|  |  | 1.4.2023 - 31.3.2024………. |  |  |  |  | << 0.1 |  | m³
|  |  | 1.4.2024 - 31.3.2025………. |  |  |  |  | << 0.1 |  | m³
|  |  | 1.4.2025 - 31.3.2026………. |  |  |  |  | << 0.1 |  | m³
|  |  | 1.4.2026 - 31.3.2027………. |  |  |  |  | << 0.1 |  | m³
|  |  | 1.4.2027 - 31.3.2028………. |  |  |  |  | << 0.1 |  | m³
|  |  | 1.4.2028 - 31.3.2029………. |  |  |  |  | << 0.1 |  | m³
|  |  | 1.4.2029 - 31.3.2030………. |  |  |  |  | << 0.1 |  | m³
|  |  | 1.4.2030 - 31.3.2040………. |  |  |  |  | < 0.1 |  | m³
|  |  | 1.4.2040 - 31.3.2050………. |  |  |  |  | < 0.1 |  | m³
|  |  | 1.4.2050 - 31.3.2060………. |  |  |  |  | < 0.1 |  | m³
|  |  | 1.4.2060 - 31.3.2070………. |  |  |  |  | < 0.1 |  | m³
|  |  | 1.4.2070 - 31.3.2080………. |  |  |  |  | < 0.1 |  | m³
|  |  | 1.4.2080 - 31.3.2090………. |  |  |  |  | < 0.1 |  | m³
|  |  | 1.4.2090 - 31.3.2100………. |  |  |  |  | < 0.1 |  | m³
|  |  | 1.4.2100 - 31.3.2110………. |  |  |  |  | < 0.1 |  | m³
|  |  | 1.4. - 31.3.………. |  |  |  |  | 0 |  | m³
|  |  | 1.4. - 31.3.………. |  |  |  |  | 0 |  | m³
|  |  | 1.4. - 31.3.………. |  |  |  |  | 0 |  | m³
|  |  | 1.4. - 31.3.………. |  |  |  |  | 0 |  | m³
|  |  | 1.4. - 31.3.………. |  |  |  |  | 0 |  | m³
|  |  | 1.4. - 31.3.………. |  |  |  |  | 0 |  | m³
|  |  | 1.4. - 31.3.………. |  |  |  |  | 0 |  | m³
|  |  | 1.4. - 31.3.………. |  |  |  |  | 0 |  | m³
|  |  | 1.4. - 31.3.………. |  |  |  |  | 0 |  | m³
|  |  | 1.4. - 31.3.………. |  |  |  |  | 0 |  | m³
|  |  | 1.4. - 31.3.………. |  |  |  |  | 0 |  | m³
|  |  | 1.4. - 31.3.………. |  |  |  |  | 0 |  | m³
|  |  | 1.4. - 31.3.………. |  |  |  |  | 0 |  | m³
|  |  | 1.4. - 31.3.………. |  |  |  |  | 0 |  | m³
|  |  | 1.4. - 31.3.………. |  |  |  |  | 0 |  | m³
|  |  | 1.4. - 31.3.………. |  |  |  |  | 0 |  | m³
|  |  | 1.4. - 31.3.………. |  |  |  |  | 0 |  | m³
|  |  | 1.4. - 31.3.………. |  |  |  |  | 0 |  | m³
|  |  | 1.4. - 31.3.………. |  |  |  |  | 0 |  | m³
|  |  | 1.4. - 31.3.………. |  |  |  |  | 0 |  | m³
|  |  | 1.4. - 31.3.………. |  |  |  |  | 0 |  | m³
|  |  | 1.4. - 31.3.………. |  |  |  |  | 0 |  | m³
|  |  | 1.4. - 31.3.………. |  |  |  |  | 0 |  | m³
|  |  | 1.4. - 31.3.………. |  |  |  |  | 0 |  | m³
|  |  | 1.4. - 31.3.………. |  |  |  |  | 0 |  | m³
|  |  | 1.4. - 31.3.………. |  |  |  |  | 0 |  | m³
|  |  | 1.4. - 31.3.………. |  |  |  |  | 0 |  | m³
|  |  | 1.4. - 31.3.………. |  |  |  |  | 0 |  | m³
|  |  | 1.4. - 31.3.………. |  |  |  |  | 0 |  | m³
|  |  | 1.4. - 31.3.………. |  |  |  |  | 0 |  | m³
|  |  | 1.4. - 31.3.………. |  |  |  |  | 0 |  | m³
|  |  | 1.4. - 31.3.………. |  |  |  |  | 0 |  | m³
|  |  | 1.4. - 31.3.………. |  |  |  |  | 0 |  | m³
|  |  | 1.4. - 31.3.………. |  |  |  |  | 0 |  | m³
|  |  | 1.4. - 31.3.………. |  |  |  |  | 0 |  | m³
|  |  | 1.4. - 31.3.………. |  |  |  |  | 0 |  | m³
|  |  | 1.4. - 31.3.………. |  |  |  |  | 0 |  | m³
|  |  | 1.4. - 31.3.………. |  |  |  |  | 0 |  | m³
|  |  | 1.4. - 31.3.………. |  |  |  |  | 0 |  | m³
|  |  | 1.4. - 31.3.………. |  |  |  |  | 0 |  | m³
|  |  | 1.4. - 31.3.………. |  |  |  |  | 0 |  | m³
|  |  | 1.4. - 31.3.………. |  |  |  |  | 0 |  | m³
|  |  | 1.4. - 31.3.………. |  |  |  |  | 0 |  | m³
|  |  | 1.4. - 31.3.………. |  |  |  |  | 0 |  | m³
|  |  | 1.4. - 31.3.………. |  |  |  |  | 0 |  | m³
|  |  | 1.4. - 31.3.………. |  |  |  |  | 0 |  | m³
|  |  | 1.4. - 31.3.………. |  |  |  |  | 0 |  | m³
|  |  | 1.4. - 31.3.………. |  |  |  |  | 0 |  | m³
|  |  | 1.4. - 31.3.………. |  |  |  |  | 0 |  | m³
|  |  | 1.4. - 31.3.………. |  |  |  |  | 0 |  | m³
|  |  | 1.4. - 31.3.………. |  |  |  |  | 0 |  | m³
|  |  | 1.4. - 31.3.………. |  |  |  |  | 0 |  | m³
|  |  | 1.4. - 31.3.………. |  |  |  |  | 0 |  | m³
|  |  | 1.4. - 31.3.………. |  |  |  |  | 0 |  | m³
|  |  | 1.4. - 31.3.………. |  |  |  |  | 0 |  | m³
|  |  | 1.4. - 31.3.………. |  |  |  |  | 0 |  | m³
|  |  | 1.4. - 31.3.………. |  |  |  |  | 0 |  | m³
|  |  | 1.4. - 31.3.………. |  |  |  |  | 0 |  | m³
|  |  | 1.4. - 31.3.………. |  |  |  |  | 0 |  | m³
|  |  | 1.4. - 31.3.………. |  |  |  |  | 0 |  | m³
|  |  | 1.4. - 31.3.………. |  |  |  |  | 0 |  | m³
|  |  | 1.4. - 31.3.………. |  |  |  |  | 0 |  | m³
|  |  | 1.4. - 31.3.………. |  |  |  |  | 0 |  | m³
|  |  | 1.4. - 31.3.………. |  |  |  |  | 0 |  | m³
|  |  | 1.4. - 31.3.………. |  |  |  |  | 0 |  | m³
|  |  | 1.4. - 31.3.………. |  |  |  |  | 0 |  | m³
|  |  | 1.4. - 31.3.………. |  |  |  |  | 0 |  | m³
|  |  | 1.4. - 31.3.………. |  |  |  |  | 0 |  | m³
|  |  | 1.4. - 31.3.………. |  |  |  |  | 0 |  | m³
|  |  | 1.4. - 31.3.………. |  |  |  |  | 0 |  | m³
|  |  | 1.4. - 31.3.………. |  |  |  |  | 0 |  | m³
|  |  | 1.4. - 31.3.………. |  |  |  |  | 0 |  | m³
|  |  | 1.4. - 31.3.………. |  |  |  |  | 0 |  | m³
|  |  | 1.4. - 31.3.………. |  |  |  |  | 0 |  | m³
|  |  | 1.4. - 31.3.………. |  |  |  |  | 0 |  | m³
|  |  | 1.4. - 31.3.………. |  |  |  |  | 0 |  | m³
|  |  | 1.4. - 31.3.………. |  |  |  |  | 0 |  | m³
|  |  | 1.4. - 31.3.………. |  |  |  |  | 0 |  | m³
|  |  | 1.4. - 31.3.………. |  |  |  |  | 0 |  | m³
Total future arisings: | [7 empty] | 0.2 |  | m³
Total waste volume: | [7 empty] | 0.2 |  | m³
Comment on volumes: |  |  | EASR18 Schedule 8 Table 2 value for H-3 in solid radioactive waste is 100 Bq/g. A very small proportion of 7F28 arisings that have been sampled and analysed found to be > 100 Bq/g.
Uncertainty factors on volumes: |  |  | Stock (upper): |  |  | x | 1.0 |  | Arisings (upper): |  | x | 2.0
|  |  | Stock (lower): |  |  | x | 1.0 |  | Arisings (lower): |  | x | 0.25
WASTE SOURCE |  |  | The radioactivity present in the wastestream originates entirely from a design leak rate of tritium which is adsorbed by desiccant during weapons transport and storage.
PHYSICAL CHARACTERISTICS
General description: |  |  | The desiccant consists of cuboidal shaped zeolite and quartz. None
Physical components: |  | (%vol) | Zeolite ≤100% and remainder Quartz <10%.
Sealed sources: |  |  | The waste does not contain sealed sources.
Bulk density (t/m³): |  |  |  | 2
Comment on density: |  |  | Density given on MSDS as >2 g/cm3
CHEMICAL COMPOSITION
General description and components (%wt): |  |  | Molecular Sieve Desiccant, Zeolites ≤100% and remainder Quartz <10%.
Chemical state: |  |  | Neutral
Chemical form of radionuclides: |  | H-3: | Tritiated water vapour adsorbed on desiccant
| C-14: |  | -
| Cl-36: |  | -
| Se-79: | Selenium-79 | -
| Tc-99: | Selenium-79 | -
| I-129: |  | -
| Ra: |  | -
| Th: |  | -
| U: |  | -
Np: |  |  | -
Pu: |  |  | -
Metals and alloys (%wt): |  |  | None
[9 empty] | (%wt) | Type(s) / Grades(s) with proportions |  |  |  |  | % of total C14 activity
|  |  | Stainless steel…………………………………. | [5 empty] | 0 | 0
|  |  | Other ferrous metals………………………...… | [5 empty] | 0 | 0
|  |  | Iron………………………...………………………………. | [5 empty] | 0 | 0
|  |  | Aluminium…………………………...………… | [5 empty] | 0 | 0
|  |  | Beryllium…………………….……………….. | [5 empty] | 0 | 0
|  |  | Cobalt……………………..……………………. | [5 empty] | 0 | 0
|  |  | Copper…………………………….……………….. | [5 empty] | 0 | 0
|  |  | Lead……………………………...……………… | [5 empty] | 0 | 0
|  |  | Magnox/Magnesium…………………………... | [5 empty] | 0 | 0
|  |  | Nickel………………………………………..... | [5 empty] | 0 | 0
|  |  | Titanium…………………………………..……. | [5 empty] | 0 | 0
|  |  | Uranium………………………………...………. | [5 empty] | 0 | 0
|  |  | Zinc………………………………...…… | [5 empty] | 0 | 0
|  |  | Zircaloy/Zirconium……………...…….………. | [5 empty] | 0 | 0
|  |  | Other metals…………………….…………. | [5 empty] | 0 | 0
Organics (%wt): |  |  | -
[9 empty] | (%wt) | Type(s) and comment |  |  |  |  | % of total C14 activity
|  |  | Total cellulosics…………..………… | [5 empty] | 0 | 0
|  |  | Paper, cotton………..…………… | [5 empty] | 0 | 0
|  |  | Wood…………..………………… | [5 empty] | 0 | 0
|  |  | Halogenated plastics…………..…… | [5 empty] | 0 | 0
|  |  | Total non-halogenated plastics……………… | [5 empty] | 0 | 0
|  |  | Condensation polymers…………………...….. | [5 empty] | 0 | 0
|  |  | Others…………..……………...…… | [5 empty] | 0 | 0
|  |  | Organic ion exchange materials…..……. | [5 empty] | 0 | 0
|  |  | Total rubber…………..……..…………… | [5 empty] | 0 | 0
|  |  | Halogenated rubber…………………..…..…… | [5 empty] | 0 | 0
|  |  | Non-halogenated rubber…………………....… | [5 empty] | 0 | 0
|  |  | Hydrocarbons…………………………..... | [5 empty] | 0 | 0
|  |  | Oil or grease……..………………….….… | [5 empty] | 0 | 0
|  |  | Fuel….………………….....…………... | [5 empty] | 0 | 0
|  |  | Asphalt/Tarmac (cont.coal tar)….… | [5 empty] | 0 | 0
|  |  | Asphalt/Tarmac (no coal tar)……...… | [5 empty] | 0 | 0
|  |  | Bitumen………………………………… | [5 empty] | 0 | 0
|  |  | Others………………………………………. | [5 empty] | 0 | 0
|  |  | Other organics…………..……………………..… | [5 empty] | 0 | 0
Other materials (%wt): |  |  | -
[9 empty] | (%wt) | Type(s) and comment |  |  |  |  | % of total C14 activity
|  |  | Inorganic ion exchange materials…...… | [5 empty] | 0 | 0
|  |  | Inorganic sludges and flocs…………….… | [5 empty] | 0 | 0
|  |  | Soil……………..……………………....………… | [5 empty] | 0 | 0
|  |  | Brick/Stone/Rubble………………......…………..………… | [5 empty] | 0 | 0
|  |  | Cementitious material……………………….…. | [5 empty] | 0 | 0
|  |  | Sand……………………………………….. | [5 empty] | 0 | 0
|  |  | Glass/Ceramics………….…………..………… | [5 empty] | 0 | 0
|  |  | Graphite………..…………………………..……… | [5 empty] | 0 | 0
|  |  | Desiccants/Catalysts…………………… | [5 empty] | 100.0 | 0
|  |  | Asbestos…………..……………………...… | [5 empty] | 0 | 0
|  |  | Non/low friable……..……………………………… | [5 empty] | 0 | 0
|  |  | Moderately friable……..……………………………… | [5 empty] | 0 | 0
|  |  | Highly friable……..…………………………… | [5 empty] | 0 | 0
|  |  | Free aqueous liquids…………..………… | [5 empty] | 0 | 0
|  |  | Free non-aqueous liquids…………….………..………… | [5 empty] | 0 | 0
|  |  | Powder/Ash…………..…………………...…… | [5 empty] | 0 | 0
Inorganic anions (%wt): |  |  | -
[9 empty] | (%wt) | Type(s) and comment
|  |  | Fluoride……..………………………………….. | [5 empty] | NE | 0
|  |  | Chloride…………..…………………………….. | [5 empty] | NE | 0
|  |  | Iodide…..………………………………...…. | [5 empty] | NE | 0
|  |  | Cyanide…….…………………………………..… | [5 empty] | NE | 0
|  |  | Carbonate………..…………………………...… | [5 empty] | NE | 0
|  |  | Nitrate…………..…………………………...…. | [5 empty] | NE | 0
|  |  | Nitrite…………..……………………………….... | [5 empty] | NE | 0
|  |  | Phosphate……..…………………………...…. | [5 empty] | NE | 0
|  |  | Sulphate………..…………………………….…. | [5 empty] | NE | 0
|  |  | Sulphide………..……………………………...…. | [5 empty] | NE | 0
Materials of interest for waste acceptance criteria: |  |  | -
[9 empty] | (%wt) | Type(s) and comment
|  |  | Combustible metals…………………………. | [5 empty] | 0 | 0
|  |  | Low flash point liquids……………………...… | [5 empty] | 0 | 0
|  |  | Explosive materials………………………….. | [5 empty] | 0 | 0
|  |  | Phosphorus…………..………………………… | [5 empty] | 0 | 0
|  |  | Hydrides………………………………….……… | [5 empty] | 0 | 0
|  |  | Biological etc. materials……………………….. | [5 empty] | 0 | 0
|  |  | Biodegradable materials…………...…………. | [5 empty] | 0 | 0
|  |  | Putrescible wastes………..…………… | [5 empty] | 0 | 0
|  |  | Non-putrescible wastes………..…………… | [5 empty] | 0 | 0
|  |  | Corrosive materials…………………………. | [5 empty] | 0 | 0
|  |  | Pyrophoric materials………………………….. | [5 empty] | 0 | 0
|  |  | Generating toxic gases……………………….. | [5 empty] | 0 | 0
|  |  | Reacting with water…………………………...… | [5 empty] | 0 | 0
|  |  | Higher activity particles…………………………………. | [5 empty] | 0 | 0
|  |  | Soluble solids as bulk chemical compounds……………………..………………….… | [5 empty] | 0 | 0
Hazardous substances / non hazardous pollutants: |  |  | MSDS reference Molsiv Adsorbents 5A 1/16 F89297
[9 empty] | (%wt) | Type(s) and comment
|  |  | Acrylamide…………………………… | [5 empty] | 0 | 0
|  |  | Benzene………………..……………… | [5 empty] | 0 | 0
|  |  | Chlorinated solvents………..……………. | [5 empty] | 0 | 0
|  |  | Formaldehyde…………………………. | [5 empty] | 0 | 0
|  |  | Organometallics…………………………. | [5 empty] | 0 | 0
|  |  | Phenol……………………………………….... | [5 empty] | 0 | 0
|  |  | Styrene…..…...…..…..……………………….. | [5 empty] | 0 | 0
|  |  | Tri-butyl phosphate……………………….………... | [5 empty] | 0 | 0
|  |  | Other organophosphates……………………….. | [5 empty] | 0 | 0
|  |  | Vinyl chloride………………………………………. | [5 empty] | 0 | 0
|  |  | Arsenic……………………………………….... | [5 empty] | 0 | 0
|  |  | Barium…………………………………..…………. | [5 empty] | 0 | 0
|  |  | Boron…………………….……………………….. | [5 empty] | 0 | 0
|  |  | Boron (in Boral)…………………………………………………. | [6 empty] | 0
|  |  | Boron (non-Boral)…………………………………………………. | [6 empty] | 0
|  |  | Cadmium………………………………….……………….. | [5 empty] | 0 | 0
|  |  | Caesium……………………………………..……………. | [5 empty] | 0 | 0
|  |  | Selenium………………………………………….……. | [5 empty] | 0 | 0
|  |  | Chromium………………………..………………………. | [5 empty] | 0 | 0
|  |  | Molybdenum……………………………..…………………. | [5 empty] | 0 | 0
|  |  | Thallium…………………………...………………………. | [5 empty] | 0 | 0
|  |  | Tin………………………………...……………………… | [5 empty] | 0 | 0
|  |  | Vanadium…………………………………...…………………. | [5 empty] | 0 | 0
|  |  | Mercury compounds…………………...……………………. | [5 empty] | 0 | 0
|  |  | Others…………………………………………..…… | [5 empty] | 0 | 0
Electronic & Electrical Equipment (EEE)
|  |  | EEE Type 1……………………….……………. | [5 empty] | 0 | 0
|  |  | EEE Type 2…………………………………...……. | [5 empty] | 0 | 0
|  |  | EEE Type 3………………………………...……. | [5 empty] | 0 | 0
|  |  | EEE Type 4………………………………….……. | [5 empty] | 0 | 0
|  |  | EEE Type 5…………………………………..……. | [5 empty] | 0 | 0
Complexing agents (%wt): |  |  | No
[9 empty] | (%wt) | Type(s) and comment
|  |  | EDTA…………………….…………………….. | [6 empty] | 0
|  |  | DPTA…….…...………………………………………. | [6 empty] | 0
|  |  | NTA……………...…………………………………… | [6 empty] | 0
|  |  | Polycarboxylic acids………………………………… | [6 empty] | 0
|  |  | Other organic complexants…………………………..… | [6 empty] | 0
|  |  | Total complexing agents………………………...… | [5 empty] | 0
Potential for the waste to contain discrete items: |  |  | No.
TREATMENT, PACKAGING AND DISPOSAL
Planned on-site / off-site treatment(s): |  |  | Treatment | [8 empty] | On-site / Off-site |  | Stream volume %
|  |  | Low force compaction | [8 empty] | 0
|  |  | Supercompaction (HFC) | [8 empty] | 0
|  |  | Incineration | [8 empty] | Off-site |  | 100.0
|  |  | Solidification | [8 empty] | 0
|  |  | Decontamination | [8 empty] | 0
|  |  | Metal treatment | [8 empty] | 0
|  |  | Size reduction | [8 empty] | 0
|  |  | Decay storage | [8 empty] | 0
|  |  | Recycling / reuse | [8 empty] | 0
|  |  | Other / various | [8 empty] | 0
|  |  | None | [8 empty] | 0
Comments on planned treatments : |  |  | EASR18 Schedule 8 Table 2 value for H-3 in solid radioactive waste is 100 Bq/g. All desiccant that falls under 7F28 will be transferred off-site for incineration. It is expected that after the waste is mixed with large volumes of conventional waste and incinerated, the residue will not be radioactive in line with operational experience.
Disposal Routes: |  |  | Disposal Route | [8 empty] | Stream volume % |  | Disposal density t/m3
Expected to be consigned to the LLW Repository
Expected to be consigned to a Landfill Facility
Expected to be consigned to an On-Site Disposal Facility
|  |  | Expected to be consigned to an Incineration Facility | [8 empty] | 100.0 |  | 2.0
Expected to be consigned to a Metal Treatment Facility
Expected to be consigned as Out of Scope
Expected to be recycled / reused
Disposal route not known
Classification codes for waste expected to be consigned to a landfill facility: |  |  |  |  | -
Upcoming (2022/23-2024/25) Waste Routing (if expected to change from above):
| Disposal Route | [8 empty] | Stream volume %
[10 empty] | 2022/23 |  | 2023/24 |  | 2024/25
Expected to be consigned to the LLW Repository
Expected to be consigned to a Landfill Facility
Expected to be consigned to an On-Site Disposal Facility
Expected to be consigned to an Incineration Facility
Expected to be consigned to a Metal Treatment Facility
Expected to be consigned as Out of Scope
Expected to be recycled / reused
Disposal route not known
Opportunities for alternative disposal routing: | [5 empty] | Not yet determined
Baseline Management Route |  | Opportunity Management Route |  |  |  | Stream volume (%) |  |  | Estimated Date that Opportunity will be realised |  | Opportunity Confidence |  | Comment
- |  | - |  |  |  | - |  |  | - |  | - |  | -
0 |  | 0 | [6 empty] | 0 |  | 0 |  | 0
0 |  | 0 | [6 empty] | 0 |  | 0 |  | 0
Waste Packaging for Disposal: |  |  |  | (Not applicable to this waste stream)
|  |  | Container | [6 empty] | Stream volume % |  | Waste loading (m³) |  | Number of packages
1/3 Height IP-2 ISO
2/3 Height IP-2 ISO
1/2 Height WAMAC IP-2 ISO
1/2 Height IP-2 Disposal/Re-usable ISO
2m box (no shielding)
4m box (no shielding)
Other
Other information: |  |  | -
Waste Planned for Disposal at the LLW Repository: | [6 empty] | (Not applicable to this waste stream)
Container voidage: |  |  | -
Waste Characterisation Form (WCH): |  |  | -
Waste consigned for disposal to LLWR in the year of generation: |  |  | -
Non-Containerised Waste for In-Vault Grouting: | [5 empty] | (Not applicable to this waste stream)
Stream volume (%): |  |  | -
Waste stream variation: |  |  | -
Bounding cuboidal volume (m³): |  |  | -
Inaccessible voidage: |  |  | -
Other information: |  |  | -
RADIOACTIVITY
Source: |  |  | The radioactivity present in the wastestream originates entirely from a design leak rate of tritium which is adsorbed by desiccant during weapons transport and storage.
Uncertainty: |  |  | Specific activity data are accurate to approximately 20%.
Definition of total alpha and total beta/gamma: |  |  | Where totals are shown on the table of radionuclide activities they are the sums of the listed alpha or beta/gamma emitting radionuclides plus 'other alpha' or 'other beta/gamma'.
Measurement of radioactivities: |  |  | Analysis of 7F28 is carried out by combustion (pyrolysis) followed by liquid scintillation. The analysis results are reported as a specific activity concentration, including the measurement uncertainty.
Other information: |  |  | Radionuclide specific activity has been re-calculated using measured activity and mass, and the estimated volume.

## Radionuclide
WASTE STREAM |  |  | 7F28 |  |  |  |  | Tritiated Desiccant
|  | Mean radioactivity, TBq/m³ | [9 empty] | Mean radioactivity, TBq/m³
| Nuclide | Waste at | Bands and Code |  |  | Future Arisings |  | Bands and Code |  |  |  | Waste at |  | Bands and Code |  |  | Future Arisings |  | Bands and Code
|  | 2022-04-01 | [8 empty] | Nuclide | 2022-04-01
| H 3 |  | 0 | 0 | 0 |  | 4.02E-04 | A | A | 2 | Gd 153 |  |  | 0 | 0 | 0 |  |  | 0 | 0 | 0
| Be 10 |  | 0 | 0 | 0 |  |  | 0 | 0 | 0 | Ho 163 |  |  | 0 | 0 | 0 |  |  | 0 | 0 | 0
| C 14 |  | 0 | 0 | 0 |  |  | 0 | 0 | 0 | Ho 166m |  |  | 0 | 0 | 0 |  |  | 0 | 0 | 0
| Na 22 |  | 0 | 0 | 0 |  |  | 0 | 0 | 0 | Tm 170 |  |  | 0 | 0 | 0 |  |  | 0 | 0 | 0
| Al 26 |  | 0 | 0 | 0 |  |  | 0 | 0 | 0 | Tm 171 |  |  | 0 | 0 | 0 |  |  | 0 | 0 | 0
| Cl 36 |  | 0 | 0 | 0 |  |  | 0 | 0 | 0 | Lu 174 |  |  | 0 | 0 | 0 |  |  | 0 | 0 | 0
| Ar 39 |  | 0 | 0 | 0 |  |  | 0 | 0 | 0 | Lu 176 |  |  | 0 | 0 | 0 |  |  | 0 | 0 | 0
| Ar 42 |  | 0 | 0 | 0 |  |  | 0 | 0 | 0 | Hf 178n |  |  | 0 | 0 | 0 |  |  | 0 | 0 | 0
| K 40 |  | 0 | 0 | 0 |  |  | 0 | 0 | 0 | Hf 182 |  |  | 0 | 0 | 0 |  |  | 0 | 0 | 0
| Ca 41 |  | 0 | 0 | 0 |  |  | 0 | 0 | 0 | Pt 193 |  |  | 0 | 0 | 0 |  |  | 0 | 0 | 0
| Mn 53 |  | 0 | 0 | 0 |  |  | 0 | 0 | 0 | Tl 204 |  |  | 0 | 0 | 0 |  |  | 0 | 0 | 0
| Mn 54 |  | 0 | 0 | 0 |  |  | 0 | 0 | 0 | Pb 205 |  |  | 0 | 0 | 0 |  |  | 0 | 0 | 0
| Fe 55 |  | 0 | 0 | 0 |  |  | 0 | 0 | 0 | Pb 210 |  |  | 0 | 0 | 0 |  |  | 0 | 0 | 0
| Co 60 |  | 0 | 0 | 0 |  |  | 0 | 0 | 0 | Bi 208 |  |  | 0 | 0 | 0 |  |  | 0 | 0 | 0
| Ni 59 |  | 0 | 0 | 0 |  |  | 0 | 0 | 0 | Bi 210m |  |  | 0 | 0 | 0 |  |  | 0 | 0 | 0
| Ni 63 |  | 0 | 0 | 0 |  |  | 0 | 0 | 0 | Po 210 |  |  | 0 | 0 | 0 |  |  | 0 | 0 | 0
| Zn 65 |  | 0 | 0 | 0 |  |  | 0 | 0 | 0 | Ra 223 |  |  | 0 | 0 | 0 |  |  | 0 | 0 | 0
| Se 79 |  | 0 | 0 | 0 |  |  | 0 | 0 | 0 | Ra 225 |  |  | 0 | 0 | 0 |  |  | 0 | 0 | 0
| Kr 81 |  | 0 | 0 | 0 |  |  | 0 | 0 | 0 | Ra 226 |  |  | 0 | 0 | 0 |  |  | 0 | 0 | 0
| Kr 85 |  | 0 | 0 | 0 |  |  | 0 | 0 | 0 | Ra 228 |  |  | 0 | 0 | 0 |  |  | 0 | 0 | 0
| Rb 87 |  | 0 | 0 | 0 |  |  | 0 | 0 | 0 | Ac 227 |  |  | 0 | 0 | 0 |  |  | 0 | 0 | 0
| Sr 90 |  | 0 | 0 | 0 |  |  | 0 | 0 | 0 | Th 227 |  |  | 0 | 0 | 0 |  |  | 0 | 0 | 0
| Zr 93 |  | 0 | 0 | 0 |  |  | 0 | 0 | 0 | Th 228 |  |  | 0 | 0 | 0 |  |  | 0 | 0 | 0
| Nb 91 |  | 0 | 0 | 0 |  |  | 0 | 0 | 0 | Th 229 |  |  | 0 | 0 | 0 |  |  | 0 | 0 | 0
| Nb 92 |  | 0 | 0 | 0 |  |  | 0 | 0 | 0 | Th 230 |  |  | 0 | 0 | 0 |  |  | 0 | 0 | 0
| Nb 93m |  | 0 | 0 | 0 |  |  | 0 | 0 | 0 | Th 232 |  |  | 0 | 0 | 0 |  |  | 0 | 0 | 0
| Nb 94 |  | 0 | 0 | 0 |  |  | 0 | 0 | 0 | Th 234 |  |  | 0 | 0 | 0 |  |  | 0 | 0 | 0
| Mo 93 |  | 0 | 0 | 0 |  |  | 0 | 0 | 0 | Pa 231 |  |  | 0 | 0 | 0 |  |  | 0 | 0 | 0
| Tc 97 |  | 0 | 0 | 0 |  |  | 0 | 0 | 0 | Pa 233 |  |  | 0 | 0 | 0 |  |  | 0 | 0 | 0
| Tc 99 |  | 0 | 0 | 0 |  |  | 0 | 0 | 0 | U 232 |  |  | 0 | 0 | 0 |  |  | 0 | 0 | 0
| Ru 106 |  | 0 | 0 | 0 |  |  | 0 | 0 | 0 | U 233 |  |  | 0 | 0 | 0 |  |  | 0 | 0 | 0
| Pd 107 |  | 0 | 0 | 0 |  |  | 0 | 0 | 0 | U 234 |  |  | 0 | 0 | 0 |  |  | 0 | 0 | 0
| Ag 108m |  | 0 | 0 | 0 |  |  | 0 | 0 | 0 | U 235 |  |  | 0 | 0 | 0 |  |  | 0 | 0 | 0
| Ag 110m |  | 0 | 0 | 0 |  |  | 0 | 0 | 0 | U 236 |  |  | 0 | 0 | 0 |  |  | 0 | 0 | 0
| Cd 109 |  | 0 | 0 | 0 |  |  | 0 | 0 | 0 | U 238 |  |  | 0 | 0 | 0 |  |  | 0 | 0 | 0
| Cd 113m |  | 0 | 0 | 0 |  |  | 0 | 0 | 0 | Np 237 |  |  | 0 | 0 | 0 |  |  | 0 | 0 | 0
| Sn 119m |  | 0 | 0 | 0 |  |  | 0 | 0 | 0 | Pu 236 |  |  | 0 | 0 | 0 |  |  | 0 | 0 | 0
| Sn 121m |  | 0 | 0 | 0 |  |  | 0 | 0 | 0 | Pu 238 |  |  | 0 | 0 | 0 |  |  | 0 | 0 | 0
| Sn 123 |  | 0 | 0 | 0 |  |  | 0 | 0 | 0 | Pu 239 |  |  | 0 | 0 | 0 |  |  | 0 | 0 | 0
| Sn 126 |  | 0 | 0 | 0 |  |  | 0 | 0 | 0 | Pu 240 |  |  | 0 | 0 | 0 |  |  | 0 | 0 | 0
| Sb 125 |  | 0 | 0 | 0 |  |  | 0 | 0 | 0 | Pu 241 |  |  | 0 | 0 | 0 |  |  | 0 | 0 | 0
| Sb 126 |  | 0 | 0 | 0 |  |  | 0 | 0 | 0 | Pu 242 |  |  | 0 | 0 | 0 |  |  | 0 | 0 | 0
| Te 125m |  | 0 | 0 | 0 |  |  | 0 | 0 | 0 | Am 241 |  |  | 0 | 0 | 0 |  |  | 0 | 0 | 0
| Te 127m |  | 0 | 0 | 0 |  |  | 0 | 0 | 0 | Am 242m |  |  | 0 | 0 | 0 |  |  | 0 | 0 | 0
| I 129 |  | 0 | 0 | 0 |  |  | 0 | 0 | 0 | Am 243 |  |  | 0 | 0 | 0 |  |  | 0 | 0 | 0
| Cs 134 |  | 0 | 0 | 0 |  |  | 0 | 0 | 0 | Cm 242 |  |  | 0 | 0 | 0 |  |  | 0 | 0 | 0
| Cs 135 |  | 0 | 0 | 0 |  |  | 0 | 0 | 0 | Cm 243 |  |  | 0 | 0 | 0 |  |  | 0 | 0 | 0
| Cs 137 |  | 0 | 0 | 0 |  |  | 0 | 0 | 0 | Cm 244 |  |  | 0 | 0 | 0 |  |  | 0 | 0 | 0
| Ba 133 |  | 0 | 0 | 0 |  |  | 0 | 0 | 0 | Cm 245 |  |  | 0 | 0 | 0 |  |  | 0 | 0 | 0
| La 137 |  | 0 | 0 | 0 |  |  | 0 | 0 | 0 | Cm 246 |  |  | 0 | 0 | 0 |  |  | 0 | 0 | 0
| La 138 |  | 0 | 0 | 0 |  |  | 0 | 0 | 0 | Cm 248 |  |  | 0 | 0 | 0 |  |  | 0 | 0 | 0
| Ce 144 |  | 0 | 0 | 0 |  |  | 0 | 0 | 0 | Cf 249 |  |  | 0 | 0 | 0 |  |  | 0 | 0 | 0
| Pm 145 |  | 0 | 0 | 0 |  |  | 0 | 0 | 0 | Cf 250 |  |  | 0 | 0 | 0 |  |  | 0 | 0 | 0
| Pm 147 |  | 0 | 0 | 0 |  |  | 0 | 0 | 0 | Cf 251 |  |  | 0 | 0 | 0 |  |  | 0 | 0 | 0
| Sm 147 |  | 0 | 0 | 0 |  |  | 0 | 0 | 0 | Cf 252 |  |  | 0 | 0 | 0 |  |  | 0 | 0 | 0
| Sm 151 |  | 0 | 0 | 0 |  |  | 0 | 0 | 0 | Other a |  |  | 0 | 0 | 0 |  |  | 0 | 0 | 0
| Eu 152 |  | 0 | 0 | 0 |  |  | 0 | 0 | 0 | Other b/g |  |  | 0 | 0 | 0 |  |  | 0 | 0 | 0
| Eu 154 |  | 0 | 0 | 0 |  |  | 0 | 0 | 0 | Total a |  | 0 | 0 | 0 | 0 |  | 0 | 0 | 0 | 0
| Eu 155 |  | 0 | 0 | 0 |  |  | 0 | 0 | 0 | Total b/g |  | 0 | 0 | 0 | 0 |  | 4.02E-04 | A | A | 1
| Bands (Upper and Lower) | [9 empty] | Code
| A a factor of 1.5 | [9 empty] | 1 Measured activity
| B a factor of 3 | [9 empty] | 2 Derived activity (best estimate)
| C a factor of 10 | [9 empty] | 3 Derived activity (upper limit)
| D a factor of 100 | [9 empty] | 4 Not present
| E a factor of 1000 | [9 empty] | 5 Present but not significant
6 Likely to be present but not assessed
| Note: Bands quantify uncertainty in | [9 empty] | 7 Present in significant quantities but not determined
| the mean radioactivity. | [9 empty] | 8 Not expected to be present in significant quantity