## DataSheet
WASTE STREAM |  |  | 7G104 |  | Long-Lived ILW from Decommissioned Submarines
SITE |  |  | Rosyth & Devonport (Submarines)
SITE OWNER |  |  | Ministry of Defence
WASTE CUSTODIAN |  |  | Babcock and Ministry of Defence
WASTE TYPE |  |  | ILW |  |  | 0
Is the waste suject to Scottish Policy: |  |  | No
WASTE VOLUMES
Reported
Stocks: |  |  | At 1.4.2022……………………….…….. |  |  |  |  | 0 | m³
Future arisings - |  |  | 1.4.2022 - 31.3.2023……………..………. |  |  |  |  | 0 | m³
|  |  | 1.4.2023 - 31.3.2024……………..………. |  |  |  |  | 0 | m³
|  |  | 1.4.2024 - 31.3.2025……………..………. |  |  |  |  | 0 | m³
|  |  | 1.4.2025 - 31.3.2026……………..………. |  |  |  |  | 2.5 | m³
|  |  | 1.4.2026 - 31.3.2027……………..………. |  |  |  |  | 0 | m³
|  |  | 1.4.2027 - 31.3.2028……………..………. |  |  |  |  | 0 | m³
|  |  | 1.4.2028 - 31.3.2029……………..………. |  |  |  |  | 2.4 | m³
|  |  | 1.4.2029 - 31.3.2030……………..………. |  |  |  |  | 2.5 | m³
|  |  | 1.4.2030 - 31.3.2031……………..………. |  |  |  |  | 2.5 | m³
|  |  | 1.4.2031 - 31.3.2032……………..………. |  |  |  |  | 2.5 | m³
|  |  | 1.4.2032 - 31.3.2033……………..………. |  |  |  |  | 2.2 | m³
|  |  | 1.4.2033 - 31.3.2034……………..………. |  |  |  |  | 2.5 | m³
|  |  | 1.4.2034 - 31.3.2035……………..………. |  |  |  |  | 0 | m³
|  |  | 1.4.2035 - 31.3.2036……………..………. |  |  |  |  | 2.4 | m³
|  |  | 1.4.2036 - 31.3.2037……………..………. |  |  |  |  | 2.5 | m³
|  |  | 1.4.2037 - 31.3.2038……………..………. |  |  |  |  | 0 | m³
|  |  | 1.4.2038 - 31.3.2039……………..………. |  |  |  |  | 2.5 | m³
|  |  | 1.4.2039 - 31.3.2040……………..………. |  |  |  |  | 0 | m³
|  |  | 1.4.2040 - 31.3.2041……………..………. |  |  |  |  | 2.4 | m³
|  |  | 1.4.2041 - 31.3.2042……………..………. |  |  |  |  | 0 | m³
|  |  | 1.4.2042 - 31.3.2043……………..………. |  |  |  |  | 2.5 | m³
|  |  | 1.4.2043 - 31.3.2044……………..………. |  |  |  |  | 2.4 | m³
|  |  | 1.4.2044 - 31.3.2045……………..………. |  |  |  |  | 0 | m³
|  |  | 1.4.2045 - 31.3.2046……………..………. |  |  |  |  | 2.4 | m³
|  |  | 1.4.2046 - 31.3.2047……………..………. |  |  |  |  | 0 | m³
|  |  | 1.4.2047 - 31.3.2048……………..………. |  |  |  |  | 2.3 | m³
|  |  | 1.4.2048 - 31.3.2049……………..………. |  |  |  |  | 0 | m³
|  |  | 1.4.2049 - 31.3.2050……………..………. |  |  |  |  | 2.5 | m³
|  |  | 1.4.2050 - 31.3.2051……………..………. |  |  |  |  | 2.5 | m³
|  |  | 1.4.2051 - 31.3.2052……………..………. |  |  |  |  | 0 | m³
|  |  | 1.4.2052 - 31.3.2053……………..………. |  |  |  |  | 2.5 | m³
|  |  | 1.4.2053 - 31.3.2054……………..………. |  |  |  |  | 0 | m³
|  |  | 1.4.2054 - 31.3.2055……………..………. |  |  |  |  | 2.5 | m³
|  |  | 1.4.2055 - 31.3.2056……………..………. |  |  |  |  | 0 | m³
|  |  | 1.4.2056 - 31.3.2057……………..………. |  |  |  |  | 2.5 | m³
|  |  | 1.4.2057 - 31.3.2058……………..………. |  |  |  |  | 2.5 | m³
|  |  | 1.4.2058 - 31.3.2059……………..………. |  |  |  |  | 0 | m³
|  |  | 1.4.2059 - 31.3.2060……………..………. |  |  |  |  | 2.5 | m³
|  |  | 1.4.2060 - 31.3.2061……………..………. |  |  |  |  | 0 | m³
|  |  | 1.4.2061 - 31.3.2062……………..………. |  |  |  |  | 2.0 | m³
|  |  | 1.4.2062 - 31.3.2063……………..………. |  |  |  |  | 0 | m³
|  |  | 1.4.2063 - 31.3.2064……………..………. |  |  |  |  | 2.0 | m³
|  |  | 1.4.2064 - 31.3.2065……………..………. |  |  |  |  | 2.0 | m³
|  |  | 1.4.2065 - 31.3.2066……………..………. |  |  |  |  | 0 | m³
|  |  | 1.4.2066 - 31.3.2067……………..………. |  |  |  |  | 2.0 | m³
|  |  | 1.4.2067 - 31.3.2068……………..………. |  |  |  |  | 0 | m³
|  |  | 1.4.2068 - 31.3.2069……………..………. |  |  |  |  | 2.0 | m³
|  |  | 1.4.2069 - 31.3.2070……………..………. |  |  |  |  | 3.0 | m³
|  |  | 1.4.2070 - 31.3.2071……………..………. |  |  |  |  | 0 | m³
|  |  | 1.4.2071 - 31.3.2072……………..………. |  |  |  |  | 0 | m³
|  |  | 1.4.2072 - 31.3.2073……………..………. |  |  |  |  | 3.0 | m³
|  |  | 1.4.2073 - 31.3.2074……………..………. |  |  |  |  | 0 | m³
|  |  | 1.4.2074 - 31.3.2075……………..………. |  |  |  |  | 0 | m³
|  |  | 1.4.2075 - 31.3.2076……………..………. |  |  |  |  | 3.0 | m³
|  |  | 1.4.2076 - 31.3.2077……………..………. |  |  |  |  | 0 | m³
|  |  | 1.4.2077 - 31.3.2078……………..………. |  |  |  |  | 0 | m³
|  |  | 1.4.2078 - 31.3.2079……………..………. |  |  |  |  | 0 | m³
|  |  | 1.4.2079 - 31.3.2080……………..………. |  |  |  |  | 3.0 | m³
|  |  | 1.4.2080 - 31.3.2081……………..………. |  |  |  |  | 0 | m³
|  |  | 1.4.2081 - 31.3.2082……………..………. |  |  |  |  | 3.0 | m³
|  |  | 1.4.2082 - 31.3.2083……………..………. |  |  |  |  | 0 | m³
|  |  | 1.4.2083 - 31.3.2084……………..………. |  |  |  |  | 3.0 | m³
|  |  | 1.4.2084 - 31.3.2085……………..………. |  |  |  |  | 0 | m³
|  |  | 1.4.2085 - 31.3.2086……………..………. |  |  |  |  | 3.0 | m³
|  |  | 1.4.2086 - 31.3.2087……………..………. |  |  |  |  | 0 | m³
|  |  | 1.4.2087 - 31.3.2088……………..………. |  |  |  |  | 0 | m³
|  |  | 1.4.2088 - 31.3.2089……………..………. |  |  |  |  | 0 | m³
|  |  | 1.4.2089 - 31.3.2090……………..………. |  |  |  |  | 3.0 | m³
|  |  | 1.4.2090 - 31.3.2091……………..………. |  |  |  |  | 0 | m³
|  |  | 1.4.2091 - 31.3.2092……………..………. |  |  |  |  | 3.0 | m³
|  |  | 1.4.2092 - 31.3.2093……………..………. |  |  |  |  | 0 | m³
|  |  | 1.4.2093 - 31.3.2094……………..………. |  |  |  |  | 3.0 | m³
|  |  | 1.4.2094 - 31.3.2095……………..………. |  |  |  |  | 0 | m³
|  |  | 1.4.2095 - 31.3.2096……………..………. |  |  |  |  | 3.0 | m³
|  |  | 1.4.2096 - 31.3.2097……………..………. |  |  |  |  | 0 | m³
|  |  | 1.4.2097 - 31.3.2098……………..………. |  |  |  |  | 0 | m³
|  |  | 1.4.2098 - 31.3.2099……………..………. |  |  |  |  | 0 | m³
|  |  | 1.4.2099 - 31.3.2100……………..………. |  |  |  |  | 0 | m³
|  |  | 1.4.2100 - 31.3.2101……………..………. |  |  |  |  | 0 | m³
|  |  | 1.4.2101 - 31.3.2102……………..………. |  |  |  |  | 0 | m³
|  |  | 1.4.2102 - 31.3.2103……………..………. |  |  |  |  | 0 | m³
|  |  | 1.4.2103 - 31.3.2104……………..………. |  |  |  |  | 0 | m³
|  |  | 1.4.2104 - 31.3.2105……………..………. |  |  |  |  | 0 | m³
|  |  | 1.4.2105 - 31.3.2106……………..………. |  |  |  |  | 0 | m³
|  |  | 1.4.2106 - 31.3.2107……………..………. |  |  |  |  | 0 | m³
|  |  | 1.4.2107 - 31.3.2108……………..………. |  |  |  |  | 0 | m³
|  |  | 1.4.2108 - 31.3.2109……………..………. |  |  |  |  | 0 | m³
|  |  | 1.4.2109 - 31.3.2110……………..………. |  |  |  |  | 0 | m³
|  |  | 1.4.2110 - 31.3.2111……………..………. |  |  |  |  | 0 | m³
|  |  | 1.4.2111 - 31.3.2112……………..………. |  |  |  |  | 0 | m³
|  |  | 1.4.2112 - 31.3.2113……………..………. |  |  |  |  | 0 | m³
|  |  | 1.4.2113 - 31.3.2114……………..………. |  |  |  |  | 0 | m³
|  |  | 1.4. - 31.3.……………..………. |  |  |  |  | 0 | m³
|  |  | 1.4. - 31.3.……………..………. |  |  |  |  | 0 | m³
|  |  | 1.4. - 31.3.……………..………. |  |  |  |  | 0 | m³
Total future arisings: | [6 empty] | 96.6 |  | m³
Total waste volume: | [6 empty] | 96.6 |  | m³
Comment on volumes: |  |  | Existing stock is zero. Radioactive material within laid-up submarines is not categorised as waste until dismantling commences. The rate of arising will be determined by the submarine decommissioning project programme schedule. Estimates after the current SDP scope (Astute-class and Dreadnought-class) have been made based on rough in-service dates, pay-off date and layup period prior to dismantling operations. No information is available on the predicted activations of the Dreadnought-class reactors so the PWR2 data has been used as an approximation. Waste volumes are based on the raw ILW waste as a proportion of the total volume of materials from a reactor. ILW arising rate is based on the Submarine Dismantling Project's programme for the decommissioning of 27 nuclear submarines in scope with the inclusion of Astute-class and future Dreadnought-class. Reactor decommissioning will comprise removal and storage of reactor pressure vessels (RPV) for a minimum 20 year period pending availability of the GDF and an enplacement slot in the GDF programme. Volume figures are based on the raw volume of steel wastes based on an activation model that has been decayed to boat specific shutdown durations (time between final reactor shutdown and scheduled SDP dismantling). Volume uncertainty figures are based on the upper and lower estimates of waste mass, which is dependent on the strategy for dismantling the reactor pressure vessel (RPV) and segregating the resultant waste arisings.
Uncertainty factors on volumes: |  |  | Stock (upper): |  |  | x |  | Arisings (upper): |  | x | 1.88
|  |  | Stock (lower): |  |  | x |  | Arisings (lower): |  | x | 0.79
WASTE SOURCE |  |  | Decommissioning of the UK fleet of nuclear powered submarines.
PHYSICAL CHARACTERISTICS
General description: |  |  | The waste consists of high grade structural steel arising from dismantling of reactor pressure vessel components. Size reduction of components will be performed to achieve a configuration that is compatible with standard ILW disposal containers.
Physical components: |  | (%wt) | Thermal shields (74%), reactor core barrel (20%) and RPV SS cladding (6%).
Sealed sources: |  |  | The waste does not contain sealed sources.
Bulk density (t/m³): |  |  | ~ | 7.9
Comment on density: |  |  | Quoted density is that of stainless steel.
CHEMICAL COMPOSITION
General description and components (%wt): |  |  | Steel (100%). Thermal shield assembly and RPV cladding consist of austenitic stainless steel; core barrel of approx. 1/2 austenitic stainless steel, 1/2 low alloy steel.
Chemical state: |  |  | Neutral
Chemical form of radionuclides: | H-3: | H-3: | Present in Steel
| C-14: |  | Present in Steel
| Cl-36: |  | Not present
| Se-79: | Selenium-79 | Not present
| Tc-99: | Selenium-79 | Present in Steel
| I-129: |  | Not present
| Ra: |  | Not present
| Th: |  | Not present
| U: |  | Not present
Np: |  |  | Not present
Pu: |  |  | Not present
Metals and alloys (%wt): |  |  | RPV 60%. Core barrel 5%. 1st thermal shield 3%. 2nd thermal shield 5%. 3rd thermal shield 15%. Thermal shield support 5%.
[8 empty] | (%wt) | Type(s) / Grades(s) with proportions |  |  |  |  | % of total C14 activity
|  |  | Stainless steel…………………………………. |  |  |  |  | ~89.6 | Austenitic Stainless Steel: C<0.08%; Si>0.2<0.8%; Cr>16.25<17.5%; Ni>11<13%; Mn<2%; Co<0.05%; Ta<0.03%; P<0.035%; S<0.03%; N<0.08%; Mo >2<2.7%; Fe balance. |  |  |  |  | 99.0
|  |  | Other ferrous metals………………………...… |  |  |  |  | ~10.0 | Upper section of core barrel is low alloy steel: C>0.13<0.18%; Mn>1.15<1.55%; Mo>0.41<0.64%; Ni>0.6<0.83%; Si>0.13<0.32%. |  |  |  |  | 1.0
|  |  | Iron…………………………...………… | [5 empty] | 0
|  |  | Aluminium…………………………...………… |  |  |  |  | ~0 | 0
|  |  | Beryllium…………………….……………….. |  |  |  |  | ~0 | 0
|  |  | Cobalt……………………..……………………. |  |  |  |  | ~0 | 0
|  |  | Copper…………………………….……………….. | [5 empty] | 0
|  |  | Lead……………………………...……………… |  |  |  |  | ~0 | 0
|  |  | Magnox/Magnesium…………………………... |  |  |  |  | ~0 | 0
|  |  | Nickel………………………………………..... |  |  |  |  | ~0 | 0
|  |  | Titanium…………………………………..……. | [5 empty] | 0
|  |  | Uranium………………………………...………. |  |  |  |  | ~0 | 0
|  |  | Zinc………………………………...…… |  |  |  |  | ~0 | 0
|  |  | Zircaloy/Zirconium……………...…….………. |  |  |  |  | ~0 | 0
|  |  | Other metals…………………….…………. |  |  |  |  | ~0.40 | The total of Cr, V, Ni and Ti <0.2%; S, P, Cu, Sn and As <0.18%.
Organics (%wt): |  |  | None
[8 empty] | (%wt) | Type(s) and comment |  |  |  |  | % of total C14 activity
|  |  | Total cellulosics…………..………… |  |  |  |  | 0 | 0
|  |  | Paper, cotton………..………..……… |  |  |  |  | 0 | 0
|  |  | Wood…………..…………………………….… |  |  |  |  | 0 | 0
|  |  | Halogenated plastics…………..…… |  |  |  |  | 0 | 0
|  |  | Total non-halogenated plastics……………… |  |  |  |  | 0 | 0
|  |  | Condensation polymers…………………...….. |  |  |  |  | 0 | 0
|  |  | Others…………..……………...…… |  |  |  |  | 0 | 0
|  |  | Organic ion exchange materials…..……. |  |  |  |  | 0 | 0
|  |  | Total rubber…………..……..…………… |  |  |  |  | 0 | 0
|  |  | Halogenated rubber…………………..…..…… |  |  |  |  | 0 | 0
|  |  | Non-halogenated rubber…………………....… |  |  |  |  | 0 | 0
|  |  | Hydrocarbons………………………….. | [5 empty] | 0
|  |  | Oil or grease……..………………….… | [5 empty] | 0
|  |  | Fuel….………………….....……….. | [5 empty] | 0
|  |  | Asphalt/Tarmac (cont.coal tar)……. | [5 empty] | 0
|  |  | Asphalt/Tarmac (no coal tar)……...… | [5 empty] | 0
|  |  | Bitumen………………………….……. | [5 empty] | 0
|  |  | Others…………………….………………… | [5 empty] | 0
|  |  | Other organics…………..……………………..… |  |  |  |  | 0 | 0
Other materials (%wt): |  |  | -
[8 empty] | (%wt) | Type(s) and comment |  |  |  |  | % of total C14 activity
|  |  | Inorganic ion exchange materials…...… |  |  |  |  | 0 | 0
|  |  | Inorganic sludges and flocs…………….… |  |  |  |  | 0 | 0
|  |  | Soil……………..……………………....………… |  |  |  |  | 0 | 0
|  |  | Brick/Stone/Rubble………………......…………..………… |  |  |  |  | 0 | 0
|  |  | Cementitious material……………………….…. |  |  |  |  | 0 | 0
|  |  | Sand………..…………………………..……………….. |  |  |  |  | 0 | 0
|  |  | Glass/Ceramics………….…………..………… |  |  |  |  | 0 | 0
|  |  | Graphite………..…………………………..……… |  |  |  |  | 0 | 0
|  |  | Desiccants/Catalysts…………………… |  |  |  |  | 0 | 0
|  |  | Asbestos…………..……………………...… |  |  |  |  | 0 | 0
|  |  | Non/low friable……..……………………………… | [5 empty] | 0
|  |  | Moderately friable……..……………………………… | [5 empty] | 0
|  |  | Highly friable……..…………………………… | [5 empty] | 0
|  |  | Free aqueous liquids…………..………… |  |  |  |  | 0 | 0
|  |  | Free non-aqueous liquids…………….………..………… |  |  |  |  | 0 | 0
|  |  | Powder/Ash…………..…………………...…… |  |  |  |  | 0 | 0
Inorganic anions (%wt): |  |  | There is no evidence of inorganic anions in this waste stream.
[8 empty] | (%wt) | Type(s) and comment
|  |  | Fluoride……..………………………………….. |  |  |  |  | 0 | 0
|  |  | Chloride…………..…………………………….. |  |  |  |  | 0 | 0
|  |  | Iodide…..………………………………...…. |  |  |  |  | 0 | 0
|  |  | Cyanide…….…………………………………..… |  |  |  |  | 0 | 0
|  |  | Carbonate………..…………………………...… |  |  |  |  | 0 | 0
|  |  | Nitrate…………..…………………………...…. |  |  |  |  | 0 | 0
|  |  | Nitrite…………..……………………………….... |  |  |  |  | 0 | 0
|  |  | Phosphate……..…………………………...…. |  |  |  |  | 0 | 0
|  |  | Sulphate………..…………………………….…. |  |  |  |  | 0 | 0
|  |  | Sulphide………..……………………………...…. |  |  |  |  | 0 | 0
Materials of interest for waste acceptance criteria: |  |  | -
[8 empty] | (%wt) | Type(s) and comment
|  |  | Combustible metals…………………………. |  |  |  |  | 0 | 0
|  |  | Low flash point liquids……………………...… |  |  |  |  | 0 | 0
|  |  | Explosive materials………………………….. |  |  |  |  | 0 | 0
|  |  | Phosphorus…………..………………………… |  |  |  |  | 0 | 0
|  |  | Hydrides………………………………….……… |  |  |  |  | 0 | 0
|  |  | Biological etc. materials……………………….. |  |  |  |  | 0 | 0
|  |  | Biodegradable materials…………...…………. |  |  |  |  | 0 | 0
|  |  | Putrescible wastes………..…………… |  |  |  |  | 0 | 0
|  |  | Non-putrescible wastes………..…………… |  |  |  |  | 0 | 0
|  |  | Corrosive materials…………………………. |  |  |  |  | 0 | 0
|  |  | Pyrophoric materials………………………….. |  |  |  |  | 0 | 0
|  |  | Generating toxic gases……………………….. |  |  |  |  | 0 | 0
|  |  | Reacting with water…………………………...… |  |  |  |  | 0 | 0
|  |  | Higher activity particles…………………………………. |  |  |  |  | 0 | 0
|  |  | Soluble solids as bulk chemical compounds……………………..…...…………… |  |  |  |  | 0 | 0
Hazardous substances / non hazardous pollutants: |  |  | None
[8 empty] | (%wt) | Type(s) and comment
|  |  | Acrylamide………………………………. | [5 empty] | 0
|  |  | Benzene…………………….…………………. |  |  |  |  | 0 | 0
|  |  | Chlorinated solvents………………...……. | [5 empty] | 0
|  |  | Formaldehyde…………………………..…. | [5 empty] | 0
|  |  | Organometallics………………………...……. | [5 empty] | 0
|  |  | Phenol……………………………..……..……. |  |  |  |  | 0 | 0
|  |  | Styrene…..…...…..…………………….…...…….. | [5 empty] | 0
|  |  | Tri-butyl phosphate………………...…... |  |  |  |  | 0 | 0
|  |  | Other organophosphates……………………. | [5 empty] | 0
|  |  | Vinyl chloride………………………………………. |  |  |  |  | 0 | 0
|  |  | Arsenic……………………………………………. |  |  |  |  | 0 | 0
|  |  | Barium…………………………………………… | [5 empty] | 0
|  |  | Boron…………………………………………………. |  |  |  |  | 0 | 0
|  |  | Boron (in Boral)…………………………………………………. | [5 empty] | 0
|  |  | Boron (non-Boral)…………………………………………………. | [5 empty] | 0
|  |  | Cadmium…………………………….. |  |  |  |  | 0 | 0
|  |  | Caesium………………………………………………. | [5 empty] | 0
|  |  | Selenium……………………………………………….. |  |  |  |  | 0 | 0
|  |  | Chromium……………………………………………………. |  |  |  |  | 0 | 0
|  |  | Molybdenum…………………………………………… |  |  |  |  | 0 | 0
|  |  | Thallium……………………………………………. | [5 empty] | 0
|  |  | Tin……………………………………………….. |  |  |  |  | 0 | 0
|  |  | Vanadium……………………………………………….. |  |  |  |  | 0 | 0
|  |  | Mercury compounds……………………………………………... | [5 empty] | 0
|  |  | Others………………………………………………….. |  |  |  |  | 0 | 0
Electronic & Electrical Equipment (EEE)
|  |  | EEE Type 1………………..…………. | [5 empty] | 0
|  |  | EEE Type 2………………..…………. | [5 empty] | 0
|  |  | EEE Type 3………………..…………. | [5 empty] | 0
|  |  | EEE Type 4………………..…………. | [5 empty] | 0
|  |  | EEE Type 5………………..…………. | [5 empty] | 0
Complexing agents (%wt): |  |  | No
[8 empty] | (%wt) | Type(s) and comment
|  |  | EDTA…………………….……............................. | [5 empty] | 0
|  |  | DPTA…….…...…………………....................................... | [5 empty] | 0
|  |  | NTA……………...………………....................................... | [5 empty] | 0
|  |  | Polycarboxylic acids………………………………… |  |  |  |  | 0 | 0
|  |  | Other organic complexants…………………………..… |  |  |  |  | 0 | 0
|  |  | Total complexing agents………………………...… |  |  |  |  | 0
Potential for the waste to contain discrete items: |  |  | Yes.
PACKAGING AND CONDITIONING
Conditioning method: |  |  | None planned.
Plant Name: |  |  | -
Location: |  |  | -
Plant Startup date: |  |  | -
Total capacity (m³/y incoming waste): |  |  | -
Target start date for packaging this stream: |  |  | -
Throughput for this stream (m³/y incoming waste): |  |  | -
Other information: |  |  | -
Likely container type: | Container | [5 empty] | Waste packaged (vol%) |  | Waste loading (m³) |  | Payload (m³) |  | Number of packages
| 3m³ box (square corners) | [6 empty] | 100.0 | ~ | 0.28 | ~ | 2.8 | 345
Likely container type comment: |  |  | 3 cu.m box with displacement volume of 3.6m3. Baseline assumptions of 20te ILW and 9 boxes per submarine yield a loading of 0.28m3 per container. This baseline assumption reflects a change to the shutdown period which results in a reduced ILW volume/mass and is based on PWR1 reactors. The estimate for PWR2s (and PWR3s) is that unconditioned waste will be approximately 3m3 requiring 11 boxes per boat.
Range in container waste volume: |  |  | A minimum of 7 and a maximum of 14 3m³ boxes per submarine will be required. Current assumption is that 9 boxes will be required for PWR1 boats and 11 for PWR2 boats.
Other information on containers: |  |  | -
Likely conditioning matrix: |  |  | None
Other information: |  |  | -
Conditioned density (t/m³): |  |  | ~0.6
Conditioned density comment: |  |  | Conditioned density is the mass loaded per container (2.29 te) divided by the container displacement volume (3.6m³).
Other information on conditioning: |  |  | Note that packaging of waste will be a "just in time" approach for disposal at the GDF. Current volume estimates are raw waste based on the proportion of ILW per reactor. Volumes of disposal containers will increase in accordance with the above assessment but exact quantities will depend on decay, cut plan and packing density.
Opportunities for alternative disposal routing: |  |  | Yes
Baseline Management Route |  | Opportunity Management Route |  |  |  | Stream volume (%) |  | Estimated Date that Opportunity will be realised |  | Opportunity Confidence |  | Comment
Disposal at a Geological Disposal Facility |  | Disposal at a Near Surface / Near Site Disposal Facility |  |  |  | 100.0 |  | - |  | Medium |  | Opportunity will depend on WAC at a new Near Surface facility and the activity/risk assessments
0 |  | 0 | [5 empty] | 0 |  | 0 |  | 0
0 |  | 0 | [5 empty] | 0 |  | 0 |  | 0
RADIOACTIVITY
Source: |  |  | The main source of radioactivity is due to the neutron activation of the steel PWR pressure vessel. Short-lived activity is present in activated corrosion products deposited on the internal surfaces of components within the RPV.
Uncertainty: |  |  | ATTILA and CAIRN computer codes were used to model neutron fluxes for representative cores and operating histories. The flux modelling code was validated to within ±30% of measured values. Taking account of uncertainty in nuclear data, material composition and reactor power history increases this uncertainty to an overall value of ±50%.
Definition of total alpha and total beta/gamma: |  |  | Where totals are shown on the table of radionuclide activities they are the sums of the listed alpha or beta/gamma emitting radionuclides plus 'other alpha' or 'other beta/gamma'.
Measurement of radioactivities: |  |  | ATTILA and CAIRN computer codes were used to model neutron fluxes for representative cores and operating histories. Crud deposition within primary circuit components was modelled using the Rolls Royce CRUD code. Material specifications, impurity levels and neutron fluxes were taken from manufacturer's data, safety justification studies and other available data sources.
Other information: |  |  | -

## Radionuclide
WASTE STREAM |  |  |  | 7G104 |  |  |  |  | Long-Lived ILW from Decommissioned Submarines
|  | Mean radioactivity, TBq/m³ | [10 empty] | Mean radioactivity, TBq/m³
| Nuclide | Waste at |  | Bands and Code |  |  | Future Arisings |  | Bands and Code |  |  |  | Waste at |  | Bands and Code |  |  | Future Arisings |  | Bands and Code
|  |  | 2022-04-01 | [8 empty] | Nuclide | 2022-04-01
| H 3 |  |  | 0 | 0 | 0 |  |  | 0 | 0 | 0 | Gd 153 |  |  | 0 | 0 | 0 |  |  | 0 | 0 | 0
| Be 10 |  |  | 0 | 0 | 0 |  |  | 0 | 0 | 0 | Ho 163 |  |  | 0 | 0 | 0 |  |  | 0 | 0 | 0
| C 14 |  |  | 0 | 0 | 0 |  | ~5.76E-02 | A | B | 2 | Ho 166m |  |  | 0 | 0 | 0 |  |  | 0 | 0 | 0
| Na 22 |  |  | 0 | 0 | 0 |  |  | 0 | 0 | 0 | Tm 170 |  |  | 0 | 0 | 0 |  |  | 0 | 0 | 0
| Al 26 |  |  | 0 | 0 | 0 |  |  | 0 | 0 | 0 | Tm 171 |  |  | 0 | 0 | 0 |  |  | 0 | 0 | 0
| Cl 36 |  |  | 0 | 0 | 0 |  |  | 0 | 0 | 0 | Lu 174 |  |  | 0 | 0 | 0 |  |  | 0 | 0 | 0
| Ar 39 |  |  | 0 | 0 | 0 |  |  | 0 | 0 | 0 | Lu 176 |  |  | 0 | 0 | 0 |  |  | 0 | 0 | 0
| Ar 42 |  |  | 0 | 0 | 0 |  |  | 0 | 0 | 0 | Hf 178n |  |  | 0 | 0 | 0 |  |  | 0 | 0 | 0
| K 40 |  |  | 0 | 0 | 0 |  |  | 0 | 0 | 0 | Hf 182 |  |  | 0 | 0 | 0 |  |  | 0 | 0 | 0
| Ca 41 |  |  | 0 | 0 | 0 |  |  | 0 | 0 | 0 | Pt 193 |  |  | 0 | 0 | 0 |  |  | 0 | 0 | 0
| Mn 53 |  |  | 0 | 0 | 0 |  |  | 0 | 0 | 0 | Tl 204 |  |  | 0 | 0 | 0 |  |  | 0 | 0 | 0
| Mn 54 |  |  | 0 | 0 | 0 |  | ~1.70E-11 | A | B | 2 | Pb 205 |  |  | 0 | 0 | 0 |  |  | 0 | 0 | 0
| Fe 55 |  |  | 0 | 0 | 0 |  | ~2.56E-02 | A | B | 2 | Pb 210 |  |  | 0 | 0 | 0 |  |  | 0 | 0 | 0
| Co 60 |  |  | 0 | 0 | 0 |  | ~4.20E-01 | A | B | 2 | Bi 208 |  |  | 0 | 0 | 0 |  |  | 0 | 0 | 0
| Ni 59 |  |  | 0 | 0 | 0 |  | ~2.77E-01 | A | B | 2 | Bi 210m |  |  | 0 | 0 | 0 |  |  | 0 | 0 | 0
| Ni 63 |  |  | 0 | 0 | 0 |  | ~2.48E+01 | A | B | 2 | Po 210 |  |  | 0 | 0 | 0 |  |  | 0 | 0 | 0
| Zn 65 |  |  | 0 | 0 | 0 |  |  | 0 | 0 | 0 | Ra 223 |  |  | 0 | 0 | 0 |  |  | 0 | 0 | 0
| Se 79 |  |  | 0 | 0 | 0 |  |  | 0 | 0 | 0 | Ra 225 |  |  | 0 | 0 | 0 |  |  | 0 | 0 | 0
| Kr 81 |  |  | 0 | 0 | 0 |  |  | 0 | 0 | 0 | Ra 226 |  |  | 0 | 0 | 0 |  |  | 0 | 0 | 0
| Kr 85 |  |  | 0 | 0 | 0 |  |  | 0 | 0 | 0 | Ra 228 |  |  | 0 | 0 | 0 |  |  | 0 | 0 | 0
| Rb 87 |  |  | 0 | 0 | 0 |  |  | 0 | 0 | 0 | Ac 227 |  |  | 0 | 0 | 0 |  |  | 0 | 0 | 0
| Sr 90 |  |  | 0 | 0 | 0 |  |  | 0 | 0 | 0 | Th 227 |  |  | 0 | 0 | 0 |  |  | 0 | 0 | 0
| Zr 93 |  |  | 0 | 0 | 0 |  | ~6.58E-11 | A | B | 2 | Th 228 |  |  | 0 | 0 | 0 |  |  | 0 | 0 | 0
| Nb 91 |  |  | 0 | 0 | 0 |  |  | 0 | 0 | 0 | Th 229 |  |  | 0 | 0 | 0 |  |  | 0 | 0 | 0
| Nb 92 |  |  | 0 | 0 | 0 |  |  | 0 | 0 | 0 | Th 230 |  |  | 0 | 0 | 0 |  |  | 0 | 0 | 0
| Nb 93m |  |  | 0 | 0 | 0 |  | ~2.96E-04 | A | B | 2 | Th 232 |  |  | 0 | 0 | 0 |  |  | 0 | 0 | 0
| Nb 94 |  |  | 0 | 0 | 0 |  | ~2.19E-05 | A | B | 2 | Th 234 |  |  | 0 | 0 | 0 |  |  | 0 | 0 | 0
| Mo 93 |  |  | 0 | 0 | 0 |  | ~1.14E-04 | A | B | 2 | Pa 231 |  |  | 0 | 0 | 0 |  |  | 0 | 0 | 0
| Tc 97 |  |  | 0 | 0 | 0 |  |  | 0 | 0 | 0 | Pa 233 |  |  | 0 | 0 | 0 |  |  | 0 | 0 | 0
| Tc 99 |  |  | 0 | 0 | 0 |  | ~1.54E-06 | A | B | 2 | U 232 |  |  | 0 | 0 | 0 |  |  | 0 | 0 | 0
| Ru 106 |  |  | 0 | 0 | 0 |  |  | 0 | 0 | 0 | U 233 |  |  | 0 | 0 | 0 |  |  | 0 | 0 | 0
| Pd 107 |  |  | 0 | 0 | 0 |  |  | 0 | 0 | 0 | U 234 |  |  | 0 | 0 | 0 |  |  | 0 | 0 | 0
| Ag 108m |  |  | 0 | 0 | 0 |  |  | 0 | 0 | 0 | U 235 |  |  | 0 | 0 | 0 |  |  | 0 | 0 | 0
| Ag 110m |  |  | 0 | 0 | 0 |  |  | 0 | 0 | 0 | U 236 |  |  | 0 | 0 | 0 |  |  | 0 | 0 | 0
| Cd 109 |  |  | 0 | 0 | 0 |  |  | 0 | 0 | 0 | U 238 |  |  | 0 | 0 | 0 |  |  | 0 | 0 | 0
| Cd 113m |  |  | 0 | 0 | 0 |  |  | 0 | 0 | 0 | Np 237 |  |  | 0 | 0 | 0 |  |  | 0 | 0 | 0
| Sn 119m |  |  | 0 | 0 | 0 |  | ~2.35E-15 | A | B | 2 | Pu 236 |  |  | 0 | 0 | 0 |  |  | 0 | 0 | 0
| Sn 121m |  |  | 0 | 0 | 0 |  | ~2.59E-04 | A | B | 2 | Pu 238 |  |  | 0 | 0 | 0 |  |  | 0 | 0 | 0
| Sn 123 |  |  | 0 | 0 | 0 |  | 4.47E-31 | A | B | 2 | Pu 239 |  |  | 0 | 0 | 0 |  |  | 0 | 0 | 0
| Sn 126 |  |  | 0 | 0 | 0 |  |  | 0 | 0 | 0 | Pu 240 |  |  | 0 | 0 | 0 |  |  | 0 | 0 | 0
| Sb 125 |  |  | 0 | 0 | 0 |  | ~1.28E-07 | A | B | 2 | Pu 241 |  |  | 0 | 0 | 0 |  |  | 0 | 0 | 0
| Sb 126 |  |  | 0 | 0 | 0 |  |  | 0 | 0 | 0 | Pu 242 |  |  | 0 | 0 | 0 |  |  | 0 | 0 | 0
| Te 125m |  |  | 0 | 0 | 0 |  | ~4.76E-61 | A | B | 2 | Am 241 |  |  | 0 | 0 | 0 |  |  | 0 | 0 | 0
| Te 127m |  |  | 0 | 0 | 0 |  | ~1.68E-45 | A | B | 2 | Am 242m |  |  | 0 | 0 | 0 |  |  | 0 | 0 | 0
| I 129 |  |  | 0 | 0 | 0 |  |  | 0 | 0 | 0 | Am 243 |  |  | 0 | 0 | 0 |  |  | 0 | 0 | 0
| Cs 134 |  |  | 0 | 0 | 0 |  |  | 0 | 0 | 0 | Cm 242 |  |  | 0 | 0 | 0 |  |  | 0 | 0 | 0
| Cs 135 |  |  | 0 | 0 | 0 |  |  | 0 | 0 | 0 | Cm 243 |  |  | 0 | 0 | 0 |  |  | 0 | 0 | 0
| Cs 137 |  |  | 0 | 0 | 0 |  |  | 0 | 0 | 0 | Cm 244 |  |  | 0 | 0 | 0 |  |  | 0 | 0 | 0
| Ba 133 |  |  | 0 | 0 | 0 |  |  | 0 | 0 | 0 | Cm 245 |  |  | 0 | 0 | 0 |  |  | 0 | 0 | 0
| La 137 |  |  | 0 | 0 | 0 |  |  | 0 | 0 | 0 | Cm 246 |  |  | 0 | 0 | 0 |  |  | 0 | 0 | 0
| La 138 |  |  | 0 | 0 | 0 |  |  | 0 | 0 | 0 | Cm 248 |  |  | 0 | 0 | 0 |  |  | 0 | 0 | 0
| Ce 144 |  |  | 0 | 0 | 0 |  |  | 0 | 0 | 0 | Cf 249 |  |  | 0 | 0 | 0 |  |  | 0 | 0 | 0
| Pm 145 |  |  | 0 | 0 | 0 |  |  | 0 | 0 | 0 | Cf 250 |  |  | 0 | 0 | 0 |  |  | 0 | 0 | 0
| Pm 147 |  |  | 0 | 0 | 0 |  |  | 0 | 0 | 0 | Cf 251 |  |  | 0 | 0 | 0 |  |  | 0 | 0 | 0
| Sm 147 |  |  | 0 | 0 | 0 |  |  | 0 | 0 | 0 | Cf 252 |  |  | 0 | 0 | 0 |  |  | 0 | 0 | 0
| Sm 151 |  |  | 0 | 0 | 0 |  |  | 0 | 0 | 0 | Other a |  |  | 0 | 0 | 0 |  |  | 0 | 0 | 0
| Eu 152 |  |  | 0 | 0 | 0 |  |  | 0 | 0 | 0 | Other b/g |  |  | 0 | 0 | 0 |  | ~1.59E-15 | A | B | 2
| Eu 154 |  |  | 0 | 0 | 0 |  |  | 0 | 0 | 0 | Total a |  | 0 | 0 | 0 | 0 |  | 0 | 0 | 0 | 0
| Eu 155 |  |  | 0 | 0 | 0 |  |  | 0 | 0 | 0 | Total b/g |  | 0 | 0 | 0 | 0 |  | ~2.56E+01 | A | B | 2
| Bands (Upper and Lower) | [10 empty] | Code
| A a factor of 1.5 | [10 empty] | 1 Measured activity
| B a factor of 3 | [10 empty] | 2 Derived activity (best estimate)
| C a factor of 10 | [10 empty] | 3 Derived activity (upper limit)
| D a factor of 100 | [10 empty] | 4 Not present
| E a factor of 1000 | [10 empty] | 5 Present but not significant
6 Likely to be present but not assessed
| Note: Bands quantify uncertainty in | [10 empty] | 7 Present in significant quantities but not determined
| the mean radioactivity. | [10 empty] | 8 Not expected to be present in significant quantity