## DataSheet
WASTE STREAM |  |  | 7J23 |  | Miscellaneous ILW
SITE |  |  | HMNB Portsmouth
SITE OWNER |  |  | Ministry of Defence
WASTE CUSTODIAN |  |  | Ministry of Defence
WASTE TYPE |  |  | ILW |  |  | 0
Is the waste suject to Scottish Policy: |  |  | No
WASTE VOLUMES
Reported
Stocks: |  |  | At 1.4.2022……………………….…….. | [5 empty] | 5.0 | m³
Future arisings - |  |  | 1.4.2022 - 31.3.2023……………..………. | [5 empty] | ~1.0 | m³
|  |  | 1.4.2023 - 31.3.2024……………..………. | [5 empty] | ~1.0 | m³
|  |  | 1.4.2024 - 31.3.2034……………..………. | [5 empty] | ~2.0 | m³
|  |  | 1.4.2034 - 31.3.2044……………..………. | [5 empty] | ~2.0 | m³
|  |  | 1.4.2044 - 31.3.2054……………..………. | [5 empty] | ~~1.0 | m³
|  |  | 1.4.2054 - 31.3.2064……………..………. | [5 empty] | ~~1.0 | m³
|  |  | 1.4.2064 - 31.3.2074……………..………. | [5 empty] | ~~1.0 | m³
|  |  | 1.4. - 31.3.……………..………. | [5 empty] | 0 | m³
|  |  | 1.4. - 31.3.……………..………. | [5 empty] | 0 | m³
|  |  | 1.4. - 31.3.……………..………. | [5 empty] | 0 | m³
|  |  | 1.4. - 31.3.……………..………. | [5 empty] | 0 | m³
|  |  | 1.4. - 31.3.……………..………. | [5 empty] | 0 | m³
|  |  | 1.4. - 31.3.……………..………. | [5 empty] | 0 | m³
|  |  | 1.4. - 31.3.……………..………. | [5 empty] | 0 | m³
|  |  | 1.4. - 31.3.……………..………. | [5 empty] | 0 | m³
|  |  | 1.4. - 31.3.……………..………. | [5 empty] | 0 | m³
|  |  | 1.4. - 31.3.……………..………. | [5 empty] | 0 | m³
|  |  | 1.4. - 31.3.……………..………. | [5 empty] | 0 | m³
|  |  | 1.4. - 31.3.……………..………. | [5 empty] | 0 | m³
|  |  | 1.4. - 31.3.……………..………. | [5 empty] | 0 | m³
|  |  | 1.4. - 31.3.……………..………. | [5 empty] | 0 | m³
|  |  | 1.4. - 31.3.……………..………. | [5 empty] | 0 | m³
|  |  | 1.4. - 31.3.……………..………. | [5 empty] | 0 | m³
|  |  | 1.4. - 31.3.……………..………. | [5 empty] | 0 | m³
|  |  | 1.4. - 31.3.……………..………. | [5 empty] | 0 | m³
|  |  | 1.4. - 31.3.……………..………. | [5 empty] | 0 | m³
|  |  | 1.4. - 31.3.……………..………. | [5 empty] | 0 | m³
|  |  | 1.4. - 31.3.……………..………. | [5 empty] | 0 | m³
|  |  | 1.4. - 31.3.……………..………. | [5 empty] | 0 | m³
|  |  | 1.4. - 31.3.……………..………. | [5 empty] | 0 | m³
|  |  | 1.4. - 31.3.……………..………. | [5 empty] | 0 | m³
|  |  | 1.4. - 31.3.……………..………. | [5 empty] | 0 | m³
|  |  | 1.4. - 31.3.……………..………. | [5 empty] | 0 | m³
|  |  | 1.4. - 31.3.……………..………. | [5 empty] | 0 | m³
|  |  | 1.4. - 31.3.……………..………. | [5 empty] | 0 | m³
|  |  | 1.4. - 31.3.……………..………. | [5 empty] | 0 | m³
|  |  | 1.4. - 31.3.……………..………. | [5 empty] | 0 | m³
|  |  | 1.4. - 31.3.……………..………. | [5 empty] | 0 | m³
|  |  | 1.4. - 31.3.……………..………. | [5 empty] | 0 | m³
|  |  | 1.4. - 31.3.……………..………. | [5 empty] | 0 | m³
|  |  | 1.4. - 31.3.……………..………. | [5 empty] | 0 | m³
|  |  | 1.4. - 31.3.……………..………. | [5 empty] | 0 | m³
|  |  | 1.4. - 31.3.……………..………. | [5 empty] | 0 | m³
|  |  | 1.4. - 31.3.……………..………. | [5 empty] | 0 | m³
|  |  | 1.4. - 31.3.……………..………. | [5 empty] | 0 | m³
|  |  | 1.4. - 31.3.……………..………. | [5 empty] | 0 | m³
|  |  | 1.4. - 31.3.……………..………. | [5 empty] | 0 | m³
|  |  | 1.4. - 31.3.……………..………. | [5 empty] | 0 | m³
|  |  | 1.4. - 31.3.……………..………. | [5 empty] | 0 | m³
|  |  | 1.4. - 31.3.……………..………. | [5 empty] | 0 | m³
|  |  | 1.4. - 31.3.……………..………. | [5 empty] | 0 | m³
|  |  | 1.4. - 31.3.……………..………. | [5 empty] | 0 | m³
|  |  | 1.4. - 31.3.……………..………. | [5 empty] | 0 | m³
|  |  | 1.4. - 31.3.……………..………. | [5 empty] | 0 | m³
|  |  | 1.4. - 31.3.……………..………. | [5 empty] | 0 | m³
|  |  | 1.4. - 31.3.……………..………. | [5 empty] | 0 | m³
|  |  | 1.4. - 31.3.……………..………. | [5 empty] | 0 | m³
|  |  | 1.4. - 31.3.……………..………. | [5 empty] | 0 | m³
|  |  | 1.4. - 31.3.……………..………. | [5 empty] | 0 | m³
|  |  | 1.4. - 31.3.……………..………. | [5 empty] | 0 | m³
|  |  | 1.4. - 31.3.……………..………. | [5 empty] | 0 | m³
|  |  | 1.4. - 31.3.……………..………. | [5 empty] | 0 | m³
|  |  | 1.4. - 31.3.……………..………. | [5 empty] | 0 | m³
|  |  | 1.4. - 31.3.……………..………. | [5 empty] | 0 | m³
|  |  | 1.4. - 31.3.……………..………. | [5 empty] | 0 | m³
|  |  | 1.4. - 31.3.……………..………. | [5 empty] | 0 | m³
|  |  | 1.4. - 31.3.……………..………. | [5 empty] | 0 | m³
|  |  | 1.4. - 31.3.……………..………. | [5 empty] | 0 | m³
|  |  | 1.4. - 31.3.……………..………. | [5 empty] | 0 | m³
|  |  | 1.4. - 31.3.……………..………. | [5 empty] | 0 | m³
|  |  | 1.4. - 31.3.……………..………. | [5 empty] | 0 | m³
|  |  | 1.4. - 31.3.……………..………. | [5 empty] | 0 | m³
|  |  | 1.4. - 31.3.……………..………. | [5 empty] | 0 | m³
|  |  | 1.4. - 31.3.……………..………. | [5 empty] | 0 | m³
|  |  | 1.4. - 31.3.……………..………. | [5 empty] | 0 | m³
|  |  | 1.4. - 31.3.……………..………. | [5 empty] | 0 | m³
|  |  | 1.4. - 31.3.……………..………. | [5 empty] | 0 | m³
|  |  | 1.4. - 31.3.……………..………. | [5 empty] | 0 | m³
|  |  | 1.4. - 31.3.……………..………. | [5 empty] | 0 | m³
|  |  | 1.4. - 31.3.……………..………. | [5 empty] | 0 | m³
|  |  | 1.4. - 31.3.……………..………. | [5 empty] | 0 | m³
|  |  | 1.4. - 31.3.……………..………. | [5 empty] | 0 | m³
|  |  | 1.4. - 31.3.……………..………. | [5 empty] | 0 | m³
|  |  | 1.4. - 31.3.……………..………. | [5 empty] | 0 | m³
|  |  | 1.4. - 31.3.……………..………. | [5 empty] | 0 | m³
|  |  | 1.4. - 31.3.……………..………. | [5 empty] | 0 | m³
|  |  | 1.4. - 31.3.……………..………. | [5 empty] | 0 | m³
|  |  | 1.4. - 31.3.……………..………. | [5 empty] | 0 | m³
|  |  | 1.4. - 31.3.……………..………. | [5 empty] | 0 | m³
|  |  | 1.4. - 31.3.……………..………. | [5 empty] | 0 | m³
|  |  | 1.4. - 31.3.……………..………. | [5 empty] | 0 | m³
|  |  | 1.4. - 31.3.……………..………. | [5 empty] | 0 | m³
|  |  | 1.4. - 31.3.……………..………. | [5 empty] | 0 | m³
|  |  | 1.4. - 31.3.……………..………. | [5 empty] | 0 | m³
|  |  | 1.4. - 31.3.……………..………. | [5 empty] | 0 | m³
Total future arisings: | [7 empty] | 9.0 |  | m³
Total waste volume: | [7 empty] | 14.0 |  | m³
Comment on volumes: |  |  | HMNB Portsmouth is a repository for redundant MoD equipment that contains radioactive sources and instrument check sources. Waste arising does not occur at a constant rate. Items are declared as waste upon transfer to the authorised disposal contractor. Any future waste arisings are difficult to determine as they are dependent on a number of factors such as equipment being declared as obsolete by equipment manager and legacy items being returned following site closures. Items held as original equipment, not packaged i.e. transit cases removed prior to authorised disposal contractor consigning to approved disposal route.
Uncertainty factors on volumes: |  |  | Stock (upper): |  |  | x | 1.5 |  | Arisings (upper): |  | x | 2.0
|  |  | Stock (lower): |  |  | x | 0.5 |  | Arisings (lower): |  | x | 0.5
WASTE SOURCE |  |  | MoD stock and residual holdings of NNPP material and effluent receipt facility material.
PHYSICAL CHARACTERISTICS
General description: |  |  | Spark gaps, smoke detectors, electronic valves, functional check sources, thoriated optical lenses, Swabs, paper towels, coveralls, contaminated tools, equipment, etc. that include some contaminated steel pipes, and other small quantities of redundant NPW ancillary shore based support equipment. Following disposals made in late 2001 there are no large items associated with any of the waste. The wastes have not been subject to any physical/chemical processes save that of delay and decay which has resulted in both 'free release' and disposal as VLLW to a controlled landfill site.
Physical components: |  | (%vol) | By volume the waste contains steels, other ferrous metals, brass, bronze, monel and lead (60%), clothing such as coveralls and rubber gloves (10%), and non-halogenated rubber (10%), plastics/ perspex (20%)
Sealed sources: |  |  | The waste contains sealed sources. Functional instrument check sources several thousand in a wide mix of radionuclides
Bulk density (t/m³): |  |  | NE | 0
Comment on density: |  |  | The waste bulk will be calculated upon declaring items as waste post any volume reduction exercise.
CHEMICAL COMPOSITION
General description and components (%wt): |  |  | Metal (84%) Organics (4%) Other materals (10%)
Chemical state: |  |  | Neutral
Chemical form of radionuclides: | H-3: | H-3: | Present in gaseous, water and in luminised paint
| C-14: |  | Not present in significant amounts
| Cl-36: |  | impregnated gauze as a check source
| Se-79: | Selenium-79 | Not present
| Tc-99: | Selenium-79 | metallic check source
| I-129: |  | unknown, solid check source/ calibration plaque
| Ra: |  | Radium 226, in luminised paint
| Th: |  | Thorium 232 in alloys with magnesium in engine cases and glass optical lenses
| U: |  | metallic in the form of check sources and DU weights
Np: |  |  | Not present
Pu: |  |  | metallic in the form of check sources
Metals and alloys (%wt): |  |  | No metal is present in sheet form
[9 empty] | (%wt) | Type(s) / Grades(s) with proportions |  |  |  |  | % of total C14 activity
|  |  | Stainless steel…………………………………. | [5 empty] | 35.0 | Austenitic SS |  |  |  |  | 25.0
|  |  | Other ferrous metals………………………...… | [5 empty] | 0 | 0
|  |  | Iron…………………………...………… | [5 empty] | 5.0 | 0 |  |  |  |  | 10.0
|  |  | Aluminium…………………………...………… | [5 empty] | 30.0 | Aluminium (20%), Dural (10%) |  |  |  |  | 25.0
|  |  | Beryllium…………………….……………….. | [5 empty] | 0 | 0
|  |  | Cobalt……………………..……………………. | [5 empty] | 0 | 0
|  |  | Copper…………………………….……………….. | [5 empty] | 8.0 | Copper (5%), Brass (2%), Bronze (1%) |  |  |  |  | 10.0
|  |  | Lead……………………………...……………… | [5 empty] | <1.0 | 0
|  |  | Magnox/Magnesium…………………………... | [5 empty] | 0 | 0
|  |  | Nickel………………………………………..... | [5 empty] | 5.0 | electroplated Nickel (5%) |  |  |  |  | 10.0
|  |  | Titanium…………………………………..……. | [5 empty] | 0 | 0
|  |  | Uranium………………………………...………. | [5 empty] | 2.0 | DU weights |  |  |  |  | 10.0
|  |  | Zinc………………………………...…… | [5 empty] | 0 | 0
|  |  | Zircaloy/Zirconium……………...…….………. | [5 empty] | 0 | 0
|  |  | Other metals…………………….…………. | [5 empty] | 0 | 0
Organics (%wt): |  |  | The waste contains cellulose in the form of paper, coveralls, cotton swabs and rubber. None present.
[9 empty] | (%wt) | Type(s) and comment |  |  |  |  | % of total C14 activity
|  |  | Total cellulosics…………..………… | [5 empty] | 2.0 | 0
|  |  | Paper, cotton………..………..……… | [5 empty] | 2.0 | Paper (1.5%), cotton (0.5%) |  |  |  |  | 10.0
|  |  | Wood…………..…………………………….… | [5 empty] | 0 | 0
|  |  | Halogenated plastics…………..…… | [5 empty] | 0 | 0
|  |  | Total non-halogenated plastics……………… | [5 empty] | 0 | 0
|  |  | Condensation polymers…………………...….. | [5 empty] | 0 | 0
|  |  | Others…………..……………...…… | [5 empty] | 0 | 0
|  |  | Organic ion exchange materials…..……. | [5 empty] | 0 | 0
|  |  | Total rubber…………..……..…………… | [5 empty] | 2.0 | 0
|  |  | Halogenated rubber…………………..…..…… | [5 empty] | 0 | 0
|  |  | Non-halogenated rubber…………………....… | [5 empty] | 2.0 | Latex (2%) |  |  |  |  | 5.0
|  |  | Hydrocarbons………………………….. | [5 empty] | 0 | 0
|  |  | Oil or grease……..………………….… | [5 empty] | 0 | 0
|  |  | Fuel….………………….....……….. | [5 empty] | 0 | 0
|  |  | Asphalt/Tarmac (cont.coal tar)……. | [5 empty] | 0 | 0
|  |  | Asphalt/Tarmac (no coal tar)……...… | [5 empty] | 0 | 0
|  |  | Bitumen………………………….……. | [5 empty] | 0 | 0
|  |  | Others…………………….………………… | [5 empty] | 0 | 0
|  |  | Other organics…………..……………………..… | [5 empty] | 0 | 0
Other materials (%wt): |  |  | None of these materials are present within retained arisings of the waste stream.
[9 empty] | (%wt) | Type(s) and comment |  |  |  |  | % of total C14 activity
|  |  | Inorganic ion exchange materials…...… | [5 empty] | 0 | 0
|  |  | Inorganic sludges and flocs…………….… | [5 empty] | 0 | 0
|  |  | Soil……………..……………………....………… | [5 empty] | 0 | 0
|  |  | Brick/Stone/Rubble………………......…………..………… | [5 empty] | 0 | 0
|  |  | Cementitious material……………………….…. | [5 empty] | 0 | 0
|  |  | Sand………..…………………………..……………….. | [5 empty] | 0 | 0
|  |  | Glass/Ceramics………….…………..………… | [5 empty] | ~10.0 | glass dial fronts |  |  |  |  | 10.0
|  |  | Graphite………..…………………………..……… | [5 empty] | 0 | 0
|  |  | Desiccants/Catalysts…………………… | [5 empty] | 0 | 0
|  |  | Asbestos…………..……………………...… | [5 empty] | 0 | 0
|  |  | Non/low friable……..……………………………… | [5 empty] | 0 | 0
|  |  | Moderately friable……..……………………………… | [5 empty] | 0 | 0
|  |  | Highly friable……..…………………………… | [5 empty] | 0 | 0
|  |  | Free aqueous liquids…………..………… | [5 empty] | 0 | 0
|  |  | Free non-aqueous liquids…………….………..………… | [5 empty] | 0 | 0
|  |  | Powder/Ash…………..…………………...…… | [6 empty] | 0
Inorganic anions (%wt): |  |  | No inorganic anions are present.
[9 empty] | (%wt) | Type(s) and comment
|  |  | Fluoride……..………………………………….. | [5 empty] | 0 | 0
|  |  | Chloride…………..…………………………….. | [5 empty] | 0 | 0
|  |  | Iodide…..………………………………...…. | [5 empty] | 0 | 0
|  |  | Cyanide…….…………………………………..… | [5 empty] | 0 | 0
|  |  | Carbonate………..…………………………...… | [5 empty] | 0 | 0
|  |  | Nitrate…………..…………………………...…. | [5 empty] | 0 | 0
|  |  | Nitrite…………..……………………………….... | [5 empty] | 0 | 0
|  |  | Phosphate……..…………………………...…. | [5 empty] | 0 | 0
|  |  | Sulphate………..…………………………….…. | [5 empty] | 0 | 0
|  |  | Sulphide………..……………………………...…. | [5 empty] | 0 | 0
Materials of interest for waste acceptance criteria: |  |  | There are no hazardous / problematic materials present in the waste.
[9 empty] | (%wt) | Type(s) and comment
|  |  | Combustible metals…………………………. | [5 empty] | 0 | 0
|  |  | Low flash point liquids……………………...… | [5 empty] | 0 | 0
|  |  | Explosive materials………………………….. | [5 empty] | 0 | 0
|  |  | Phosphorus…………..………………………… | [5 empty] | 0 | 0
|  |  | Hydrides………………………………….……… | [5 empty] | 0 | 0
|  |  | Biological etc. materials……………………….. | [5 empty] | 0 | 0
|  |  | Biodegradable materials…………...…………. | [5 empty] | 0 | 0
|  |  | Putrescible wastes………..…………… | [5 empty] | 0 | 0
|  |  | Non-putrescible wastes………..…………… | [5 empty] | 0 | 0
|  |  | Corrosive materials…………………………. | [5 empty] | 0 | 0
|  |  | Pyrophoric materials………………………….. | [5 empty] | 0 | 0
|  |  | Generating toxic gases……………………….. | [5 empty] | 0 | 0
|  |  | Reacting with water…………………………...… | [5 empty] | 0 | 0
|  |  | Higher activity particles…………………………………. | [5 empty] | 0 | 0
|  |  | Soluble solids as bulk chemical compounds……………………..…...…………… | [5 empty] | 0 | 0
Hazardous substances / non hazardous pollutants: |  |  | -
[9 empty] | (%wt) | Type(s) and comment
|  |  | Acrylamide………………………………. | [5 empty] | 0 | 0
|  |  | Benzene…………………….…………………. | [5 empty] | 0 | 0
|  |  | Chlorinated solvents………………...……. | [5 empty] | 0 | 0
|  |  | Formaldehyde…………………………..…. | [5 empty] | 0 | 0
|  |  | Organometallics………………………...……. | [5 empty] | 0 | 0
|  |  | Phenol……………………………..……..……. | [5 empty] | 0 | 0
|  |  | Styrene…..…...…..…………………….…...…….. | [5 empty] | 0 | 0
|  |  | Tri-butyl phosphate………………...…... | [5 empty] | 0 | 0
|  |  | Other organophosphates……………………. | [5 empty] | 0 | 0
|  |  | Vinyl chloride………………………………………. | [5 empty] | 0 | 0
|  |  | Arsenic……………………………………………. | [5 empty] | 0 | 0
|  |  | Barium…………………………………………… | [5 empty] | NE | 0
|  |  | Boron…………………………………………………. | [5 empty] | NE | 0
|  |  | Boron (in Boral)…………………………………………………. | [5 empty] | NE | 0
|  |  | Boron (non-Boral)…………………………………………………. | [5 empty] | NE | 0
|  |  | Cadmium…………………………….. | [5 empty] | NE | 0
|  |  | Caesium………………………………………………. | [5 empty] | NE | 0
|  |  | Selenium……………………………………………….. | [5 empty] | 0 | 0
|  |  | Chromium……………………………………………………. | [5 empty] | 0 | 0
|  |  | Molybdenum…………………………………………… | [5 empty] | 0 | 0
|  |  | Thallium……………………………………………. | [5 empty] | 0 | 0
|  |  | Tin……………………………………………….. | [5 empty] | NE | 0
|  |  | Vanadium……………………………………………….. | [5 empty] | 0 | 0
|  |  | Mercury compounds……………………………………………... | [5 empty] | 0 | 0
|  |  | Others………………………………………………….. | [5 empty] | NE | 0
Electronic & Electrical Equipment (EEE)
|  |  | EEE Type 1………………..…………. | [5 empty] | ~~25.0 | 0
|  |  | EEE Type 2………………..…………. | [5 empty] | 0 | 0
|  |  | EEE Type 3………………..…………. | [5 empty] | ~~5.0 | 0
|  |  | EEE Type 4………………..…………. | [5 empty] | 0 | 0
|  |  | EEE Type 5………………..…………. | [5 empty] | 0 | 0
Complexing agents (%wt): |  |  | No
[9 empty] | (%wt) | Type(s) and comment
|  |  | EDTA…………………….……............................. | [5 empty] | 0 | 0
|  |  | DPTA…….…...…………………....................................... | [5 empty] | 0 | 0
|  |  | NTA……………...………………....................................... | [5 empty] | 0 | 0
|  |  | Polycarboxylic acids………………………………… | [5 empty] | 0 | 0
|  |  | Other organic complexants…………………………..… | [5 empty] | 0 | 0
|  |  | Total complexing agents………………………...… | [5 empty] | 0
Potential for the waste to contain discrete items: |  |  | Yes. Waste disposed of from HMNB Portsmouth is in the form of MoD sources and items containing radioactive material, as such each container will hold a number discrete sources of radioactivity.
PACKAGING AND CONDITIONING
Conditioning method: |  |  | 100% of the waste is consigned to an authorised disposal contractor. The contractor will determine the quantity that requires routing as radioactive waste and consign it as appropriate to the LLWR, metal decontamination, incineration, recycling/ reuse, out of scope etc.
Plant Name: |  |  | -
Location: |  |  | -
Plant Startup date: |  |  | -
Total capacity (m³/y incoming waste): |  |  | -
Target start date for packaging this stream: |  |  | -
Throughput for this stream (m³/y incoming waste): |  |  | -
Other information: |  |  | -
Likely container type: | Container | [6 empty] | Waste packaged (vol%) |  | Waste loading (m³) |  | Payload (m³) |  | Number of packages
| Not specified | [7 empty] | 100.0 | NE |  | NE |  | NE
Likely container type comment: |  |  | To be specified in the contract to dispose by the contractor.
Range in container waste volume: |  |  | -
Other information on containers: |  |  | -
Likely conditioning matrix: |  |  | -
Other information: |  |  | -
Conditioned density (t/m³): |  |  | -
Conditioned density comment: |  |  | Cannot be accurately ascertained until the ILW has been declared to the waste contractor
Other information on conditioning: |  |  | There are no packaging or conditioning plants planned
Opportunities for alternative disposal routing: |  |  | Not yet determined
Baseline Management Route |  | Opportunity Management Route |  |  |  | Stream volume (%) |  |  | Estimated Date that Opportunity will be realised |  | Opportunity Confidence |  | Comment
- |  | - |  |  |  | - |  |  | - |  | - |  | -
0 |  | 0 | [6 empty] | 0 |  | 0 |  | 0
0 |  | 0 | [6 empty] | 0 |  | 0 |  | 0
RADIOACTIVITY
Source: |  |  | Redundant MoD sources, includes some historic wastes, contaminated items with activation products from reactor operations.
Uncertainty: |  |  | The accuracy of activity measurement for the wastes are estimates to be approximately between 90 - 100% for the redundant MoD items containing radioactive sources. For the historic wastes the accuracy is estimated to be within 50%.
Definition of total alpha and total beta/gamma: |  |  | Where totals are shown on the table of radionuclide activities they are the sums of the listed alpha or beta/gamma emitting radionuclides plus 'other alpha' or 'other beta/gamma'.
Measurement of radioactivities: |  |  | The measurement of activity for the historic waste is to be undertaken by specialist assay team.
Other information: |  |  | The data for the redundant MoD items containing radioactive sources is new data that has not been reported to this date. The data for the historic waste is at present a best estimate until the waste can be characterised to confirm the radionuclide content and activities.

## Radionuclide
WASTE STREAM |  |  |  | 7J23 |  |  |  |  | Miscellaneous ILW
|  | Mean radioactivity, TBq/m³ | [10 empty] | Mean radioactivity, TBq/m³
| Nuclide | Waste at |  | Bands and Code |  |  | Future Arisings |  | Bands and Code |  |  |  | Waste at |  | Bands and Code |  |  | Future Arisings |  | Bands and Code
|  |  | 2022-04-01 | [8 empty] | Nuclide | 2022-04-01
| H 3 |  | 7.56E-06 | A | A | 2 |  | ~1E-05 | B | B | 2 | Gd 153 |  |  | 0 | 0 | 0 |  |  | 0 | 0 | 0
| Be 10 |  |  | 0 | 0 | 0 |  |  | 0 | 0 | 0 | Ho 163 |  |  | 0 | 0 | 0 |  |  | 0 | 0 | 0
| C 14 |  | 3.83E-06 | A | A | 2 |  | ~~1E-06 | B | B | 2 | Ho 166m |  |  | 0 | 0 | 0 |  |  | 0 | 0 | 0
| Na 22 |  | 5.31E-08 | A | A | 2 |  | ~~1E-07 | B | B | 2 | Tm 170 |  |  | 0 | 0 | 0 |  |  | 0 | 0 | 0
| Al 26 |  |  | 0 | 0 | 0 |  |  | 0 | 0 | 0 | Tm 171 |  |  | 0 | 0 | 0 |  |  | 0 | 0 | 0
| Cl 36 |  | 2.9E-04 | A | A | 2 |  | ~~1E-04 | B | B | 2 | Lu 174 |  |  | 0 | 0 | 0 |  |  | 0 | 0 | 0
| Ar 39 |  |  | 0 | 0 | 0 |  |  | 0 | 0 | 0 | Lu 176 |  |  | 0 | 0 | 0 |  |  | 0 | 0 | 0
| Ar 42 |  |  | 0 | 0 | 0 |  |  | 0 | 0 | 0 | Hf 178n |  |  | 0 | 0 | 0 |  |  | 0 | 0 | 0
| K 40 |  |  | 0 | 0 | 0 |  |  | 0 | 0 | 0 | Hf 182 |  |  | 0 | 0 | 0 |  |  | 0 | 0 | 0
| Ca 41 |  |  | 0 | 0 | 0 |  |  | 0 | 0 | 0 | Pt 193 |  |  | 0 | 0 | 0 |  |  | 0 | 0 | 0
| Mn 53 |  |  | 0 | 0 | 0 |  |  | 0 | 0 | 0 | Tl 204 |  |  | 0 | 0 | 0 |  |  | 0 | 0 | 0
| Mn 54 |  | 3.23E-10 | A | A | 2 |  | ~~2E-08 | B | B | 2 | Pb 205 |  |  | 0 | 0 | 0 |  |  | 0 | 0 | 0
| Fe 55 |  | 1.59E-08 | A | A | 2 |  | ~~2E-08 | B | B | 2 | Pb 210 |  | 4.85E-07 | A | A | 2 |  | ~~2E-07 | B | B | 2
| Co 60 |  | 1.74E-05 | A | A | 2 |  | ~~3E-05 | B | B | 2 | Bi 208 |  |  | 0 | 0 | 0 |  |  | 0 | 0 | 0
| Ni 59 |  |  | 0 | 0 | 0 |  |  | 0 | 0 | 0 | Bi 210m |  |  | 0 | 0 | 0 |  |  | 0 | 0 | 0
| Ni 63 |  | 4.20E-01 | A | A | 2 |  | ~5E-01 | B | B | 2 | Po 210 |  | 4.91E-07 | A | A | 2 |  | ~~1E-06 | B | B | 2
| Zn 65 |  |  | 0 | 0 | 0 |  |  | 0 | 0 | 0 | Ra 223 |  |  | 0 | 0 | 0 |  |  | 0 | 0 | 0
| Se 79 |  |  | 0 | 0 | 0 |  |  | 0 | 0 | 0 | Ra 225 |  |  | 0 | 0 | 0 |  |  | 0 | 0 | 0
| Kr 81 |  |  | 0 | 0 | 0 |  |  | 0 | 0 | 0 | Ra 226 |  |  | 0 | 0 | 0 |  |  | 0 | 0 | 0
| Kr 85 |  | 3.29E-06 | A | A | 2 |  | ~~2E-06 | B | B | 2 | Ra 228 |  |  | 0 | 0 | 0 |  |  | 0 | 0 | 0
| Rb 87 |  |  | 0 | 0 | 0 |  |  | 0 | 0 | 0 | Ac 227 |  |  | 0 | 0 | 0 |  |  | 0 | 0 | 0
| Sr 90 |  | 2.61E-01 | A | A | 2 |  | ~~3E-01 | B | B | 2 | Th 227 |  |  | 0 | 0 | 0 |  |  | 0 | 0 | 0
| Zr 93 |  |  | 0 | 0 | 0 |  |  | 0 | 0 | 0 | Th 228 |  |  | 0 | 0 | 0 |  |  | 0 | 0 | 0
| Nb 91 |  |  | 0 | 0 | 0 |  |  | 0 | 0 | 0 | Th 229 |  |  | 0 | 0 | 0 |  |  | 0 | 0 | 0
| Nb 92 |  |  | 0 | 0 | 0 |  |  | 0 | 0 | 0 | Th 230 |  | 4.8E-09 | A | A | 2 |  | ~~1E-09 | B | B | 2
| Nb 93m |  |  | 0 | 0 | 0 |  |  | 0 | 0 | 0 | Th 232 |  | 4.57E-04 | A | A | 2 |  | ~~1E-04 | B | B | 2
| Nb 94 |  |  | 0 | 0 | 0 |  |  | 0 | 0 | 0 | Th 234 |  |  | 0 | 0 | 0 |  |  | 0 | 0 | 0
| Mo 93 |  |  | 0 | 0 | 0 |  |  | 0 | 0 | 0 | Pa 231 |  |  | 0 | 0 | 0 |  |  | 0 | 0 | 0
| Tc 97 |  |  | 0 | 0 | 0 |  |  | 0 | 0 | 0 | Pa 233 |  |  | 0 | 0 | 0 |  |  | 0 | 0 | 0
| Tc 99 |  |  | 0 | 0 | 0 |  |  | 0 | 0 | 0 | U 232 |  |  | 0 | 0 | 0 |  |  | 0 | 0 | 0
| Ru 106 |  |  | 0 | 0 | 0 |  |  | 0 | 0 | 0 | U 233 |  |  | 0 | 0 | 0 |  |  | 0 | 0 | 0
| Pd 107 |  |  | 0 | 0 | 0 |  |  | 0 | 0 | 0 | U 234 |  |  | 0 | 0 | 0 |  |  | 0 | 0 | 0
| Ag 108m |  |  | 0 | 0 | 0 |  |  | 0 | 0 | 0 | U 235 |  |  | 0 | 0 | 0 |  |  | 0 | 0 | 0
| Ag 110m |  |  | 0 | 0 | 0 |  |  | 0 | 0 | 0 | U 236 |  |  | 0 | 0 | 0 |  |  | 0 | 0 | 0
| Cd 109 |  |  | 0 | 0 | 0 |  |  | 0 | 0 | 0 | U 238 |  | 5.8E-05 | A | A | 2 |  | ~~4E-05 | B | B | 2
| Cd 113m |  |  | 0 | 0 | 0 |  |  | 0 | 0 | 0 | Np 237 |  |  | 0 | 0 | 0 |  |  | 0 | 0 | 0
| Sn 119m |  |  | 0 | 0 | 0 |  |  | 0 | 0 | 0 | Pu 236 |  |  | 0 | 0 | 0 |  |  | 0 | 0 | 0
| Sn 121m |  |  | 0 | 0 | 0 |  |  | 0 | 0 | 0 | Pu 238 |  | 3.75E-07 | A | A | 2 |  | ~~2E-07 | B | B | 2
| Sn 123 |  |  | 0 | 0 | 0 |  |  | 0 | 0 | 0 | Pu 239 |  | 6.34E-07 | A | A | 2 |  | ~~2E-07 | B | B | 2
| Sn 126 |  |  | 0 | 0 | 0 |  |  | 0 | 0 | 0 | Pu 240 |  |  | 0 | 0 | 0 |  |  | 0 | 0 | 0
| Sb 125 |  |  | 0 | 0 | 0 |  |  | 0 | 0 | 0 | Pu 241 |  |  | 0 | 0 | 0 |  |  | 0 | 0 | 0
| Sb 126 |  |  | 0 | 0 | 0 |  |  | 0 | 0 | 0 | Pu 242 |  |  | 0 | 0 | 0 |  |  | 0 | 0 | 0
| Te 125m |  |  | 0 | 0 | 0 |  |  | 0 | 0 | 0 | Am 241 |  | 9.79E-04 | A | A | 2 |  | ~9E-04 | B | B | 2
| Te 127m |  |  | 0 | 0 | 0 |  |  | 0 | 0 | 0 | Am 242m |  |  | 0 | 0 | 0 |  |  | 0 | 0 | 0
| I 129 |  | 3E-08 | A | A | 2 |  | ~~1E-08 | B | B | 2 | Am 243 |  |  | 0 | 0 | 0 |  |  | 0 | 0 | 0
| Cs 134 |  | 1.03E-09 | A | A | 2 |  | ~~3E-09 | B | B | 2 | Cm 242 |  |  | 0 | 0 | 0 |  |  | 0 | 0 | 0
| Cs 135 |  |  | 0 | 0 | 0 |  |  | 0 | 0 | 0 | Cm 243 |  |  | 0 | 0 | 0 |  |  | 0 | 0 | 0
| Cs 137 |  | 4.00E-04 | A | A | 2 |  | ~~3E-04 | B | B | 2 | Cm 244 |  |  | 0 | 0 | 0 |  |  | 0 | 0 | 0
| Ba 133 |  | 3.84E-06 | A | A | 2 |  | ~~2E-04 | B | B | 2 | Cm 245 |  |  | 0 | 0 | 0 |  |  | 0 | 0 | 0
| La 137 |  |  | 0 | 0 | 0 |  |  | 0 | 0 | 0 | Cm 246 |  |  | 0 | 0 | 0 |  |  | 0 | 0 | 0
| La 138 |  |  | 0 | 0 | 0 |  |  | 0 | 0 | 0 | Cm 248 |  |  | 0 | 0 | 0 |  |  | 0 | 0 | 0
| Ce 144 |  |  | 0 | 0 | 0 |  |  | 0 | 0 | 0 | Cf 249 |  |  | 0 | 0 | 0 |  |  | 0 | 0 | 0
| Pm 145 |  |  | 0 | 0 | 0 |  |  | 0 | 0 | 0 | Cf 250 |  |  | 0 | 0 | 0 |  |  | 0 | 0 | 0
| Pm 147 |  |  | 0 | 0 | 0 |  |  | 0 | 0 | 0 | Cf 251 |  |  | 0 | 0 | 0 |  |  | 0 | 0 | 0
| Sm 147 |  |  | 0 | 0 | 0 |  |  | 0 | 0 | 0 | Cf 252 |  | 3.16E-08 | A | A | 2 |  | <1E-07 | B | B | 2
| Sm 151 |  |  | 0 | 0 | 0 |  |  | 0 | 0 | 0 | Other a |  |  | 0 | 0 | 0 |  |  | 0 | 0 | 0
| Eu 152 |  | 1.00E-07 | A | A | 2 |  | ~~1E-07 | B | B | 2 | Other b/g |  | 3.61E-08 | A | A | 2 |  | ~~2E-08 | B | B | 2
| Eu 154 |  |  | 0 | 0 | 0 |  |  | 0 | 0 | 0 | Total a |  | 1.50E-03 | A | A | 2 |  | 1.04E-03 | B | B | 2
| Eu 155 |  |  | 0 | 0 | 0 |  |  | 0 | 0 | 0 | Total b/g |  | 6.81E-01 | A | A | 2 |  | 8.01E-01 | B | B | 2
| Bands (Upper and Lower) | [10 empty] | Code
| A a factor of 1.5 | [10 empty] | 1 Measured activity
| B a factor of 3 | [10 empty] | 2 Derived activity (best estimate)
| C a factor of 10 | [10 empty] | 3 Derived activity (upper limit)
| D a factor of 100 | [10 empty] | 4 Not present
| E a factor of 1000 | [10 empty] | 5 Present but not significant
6 Likely to be present but not assessed
| Note: Bands quantify uncertainty in | [10 empty] | 7 Present in significant quantities but not determined
| the mean radioactivity. | [10 empty] | 8 Not expected to be present in significant quantity