## DataSheet
WASTE STREAM |  |  | 7J25 |  | Luminised Waste
SITE |  |  | HMNB Portsmouth
SITE OWNER |  |  | Ministry of Defence
WASTE CUSTODIAN |  |  | Ministry of Defence
WASTE TYPE |  |  | ILW |  |  | 0
Is the waste suject to Scottish Policy: |  |  | No
WASTE VOLUMES
Reported
Stocks: |  |  | At 1.4.2022………………………...….. | [5 empty] | 2.4 | m³
Future arisings - |  |  | 1.4.2022 - 31.3.2023………. | [5 empty] | 1.0 | m³
|  |  | 1.4.2023 - 31.3.2024………. | [5 empty] | 1.0 | m³
|  |  | 1.4.2024 - 31.3.2034………. | [5 empty] | 1.0 | m³
|  |  | 1.4.2034 - 31.3.2044………. | [5 empty] | 1.0 | m³
|  |  | 1.4.2044 - 31.3.2054………. | [5 empty] | 1.0 | m³
|  |  | 1.4.2054 - 31.3.2064………. | [5 empty] | 1.0 | m³
|  |  | 1.4.2064 - 31.3.2074………. | [5 empty] | 1.0 | m³
|  |  | 1.4. - 31.3.………. | [5 empty] | 0 | m³
|  |  | 1.4. - 31.3.………. | [5 empty] | 0 | m³
|  |  | 1.4. - 31.3.………. | [5 empty] | 0 | m³
|  |  | 1.4. - 31.3.………. | [5 empty] | 0 | m³
|  |  | 1.4. - 31.3.………. | [5 empty] | 0 | m³
|  |  | 1.4. - 31.3.………. | [5 empty] | 0 | m³
|  |  | 1.4. - 31.3.………. | [5 empty] | 0 | m³
|  |  | 1.4. - 31.3.………. | [5 empty] | 0 | m³
|  |  | 1.4. - 31.3.………. | [5 empty] | 0 | m³
|  |  | 1.4. - 31.3.………. | [5 empty] | 0 | m³
|  |  | 1.4. - 31.3.………. | [5 empty] | 0 | m³
|  |  | 1.4. - 31.3.………. | [5 empty] | 0 | m³
|  |  | 1.4. - 31.3.………. | [5 empty] | 0 | m³
|  |  | 1.4. - 31.3.………. | [5 empty] | 0 | m³
|  |  | 1.4. - 31.3.………. | [5 empty] | 0 | m³
|  |  | 1.4. - 31.3.………. | [5 empty] | 0 | m³
|  |  | 1.4. - 31.3.………. | [5 empty] | 0 | m³
|  |  | 1.4. - 31.3.………. | [5 empty] | 0 | m³
|  |  | 1.4. - 31.3.………. | [5 empty] | 0 | m³
|  |  | 1.4. - 31.3.………. | [5 empty] | 0 | m³
|  |  | 1.4. - 31.3.………. | [5 empty] | 0 | m³
|  |  | 1.4. - 31.3.………. | [5 empty] | 0 | m³
|  |  | 1.4. - 31.3.………. | [5 empty] | 0 | m³
|  |  | 1.4. - 31.3.………. | [5 empty] | 0 | m³
|  |  | 1.4. - 31.3.………. | [5 empty] | 0 | m³
|  |  | 1.4. - 31.3.………. | [5 empty] | 0 | m³
|  |  | 1.4. - 31.3.………. | [5 empty] | 0 | m³
|  |  | 1.4. - 31.3.………. | [5 empty] | 0 | m³
|  |  | 1.4. - 31.3.………. | [5 empty] | 0 | m³
|  |  | 1.4. - 31.3.………. | [5 empty] | 0 | m³
|  |  | 1.4. - 31.3.………. | [5 empty] | 0 | m³
|  |  | 1.4. - 31.3.………. | [5 empty] | 0 | m³
|  |  | 1.4. - 31.3.………. | [5 empty] | 0 | m³
|  |  | 1.4. - 31.3.………. | [5 empty] | 0 | m³
|  |  | 1.4. - 31.3.………. | [5 empty] | 0 | m³
|  |  | 1.4. - 31.3.………. | [5 empty] | 0 | m³
|  |  | 1.4. - 31.3.………. | [5 empty] | 0 | m³
|  |  | 1.4. - 31.3.………. | [5 empty] | 0 | m³
|  |  | 1.4. - 31.3.………. | [5 empty] | 0 | m³
|  |  | 1.4. - 31.3.………. | [5 empty] | 0 | m³
|  |  | 1.4. - 31.3.………. | [5 empty] | 0 | m³
|  |  | 1.4. - 31.3.………. | [5 empty] | 0 | m³
|  |  | 1.4. - 31.3.………. | [5 empty] | 0 | m³
|  |  | 1.4. - 31.3.………. | [5 empty] | 0 | m³
|  |  | 1.4. - 31.3.………. | [5 empty] | 0 | m³
|  |  | 1.4. - 31.3.………. | [5 empty] | 0 | m³
|  |  | 1.4. - 31.3.………. | [5 empty] | 0 | m³
|  |  | 1.4. - 31.3.………. | [5 empty] | 0 | m³
|  |  | 1.4. - 31.3.………. | [5 empty] | 0 | m³
|  |  | 1.4. - 31.3.………. | [5 empty] | 0 | m³
|  |  | 1.4. - 31.3.………. | [5 empty] | 0 | m³
|  |  | 1.4. - 31.3.………. | [5 empty] | 0 | m³
|  |  | 1.4. - 31.3.………. | [5 empty] | 0 | m³
|  |  | 1.4. - 31.3.………. | [5 empty] | 0 | m³
|  |  | 1.4. - 31.3.………. | [5 empty] | 0 | m³
|  |  | 1.4. - 31.3.………. | [5 empty] | 0 | m³
|  |  | 1.4. - 31.3.………. | [5 empty] | 0 | m³
|  |  | 1.4. - 31.3.………. | [5 empty] | 0 | m³
|  |  | 1.4. - 31.3.………. | [5 empty] | 0 | m³
|  |  | 1.4. - 31.3.………. | [5 empty] | 0 | m³
|  |  | 1.4. - 31.3.………. | [5 empty] | 0 | m³
|  |  | 1.4. - 31.3.………. | [5 empty] | 0 | m³
|  |  | 1.4. - 31.3.………. | [5 empty] | 0 | m³
|  |  | 1.4. - 31.3.………. | [5 empty] | 0 | m³
|  |  | 1.4. - 31.3.………. | [5 empty] | 0 | m³
|  |  | 1.4. - 31.3.………. | [5 empty] | 0 | m³
|  |  | 1.4. - 31.3.………. | [5 empty] | 0 | m³
|  |  | 1.4. - 31.3.………. | [5 empty] | 0 | m³
|  |  | 1.4. - 31.3.………. | [5 empty] | 0 | m³
|  |  | 1.4. - 31.3.………. | [5 empty] | 0 | m³
|  |  | 1.4. - 31.3.………. | [5 empty] | 0 | m³
|  |  | 1.4. - 31.3.………. | [5 empty] | 0 | m³
|  |  | 1.4. - 31.3.………. | [5 empty] | 0 | m³
|  |  | 1.4. - 31.3.………. | [5 empty] | 0 | m³
|  |  | 1.4. - 31.3.………. | [5 empty] | 0 | m³
|  |  | 1.4. - 31.3.………. | [5 empty] | 0 | m³
|  |  | 1.4. - 31.3.………. | [5 empty] | 0 | m³
|  |  | 1.4. - 31.3.………. | [5 empty] | 0 | m³
|  |  | 1.4. - 31.3.………. | [5 empty] | 0 | m³
|  |  | 1.4. - 31.3.………. | [5 empty] | 0 | m³
|  |  | 1.4. - 31.3.………. | [5 empty] | 0 | m³
|  |  | 1.4. - 31.3.………. | [5 empty] | 0 | m³
|  |  | 1.4. - 31.3.………. | [5 empty] | 0 | m³
|  |  | 1.4. - 31.3.………. | [5 empty] | 0 | m³
|  |  | 1.4. - 31.3.………. | [5 empty] | 0 | m³
|  |  | 1.4. - 31.3.………. | [5 empty] | 0 | m³
|  |  | 1.4. - 31.3.………. | [5 empty] | 0 | m³
|  |  | 1.4. - 31.3.………. | [5 empty] | 0 | m³
Total future arisings: | [7 empty] | 7.0 |  | m³
Total waste volume: | [7 empty] | 9.4 |  | m³
Comment on volumes: |  |  | MoD(N) luminised wastes are primarily derived from the decommissioning of naval vessels and the disposal of obsolete equipments at the end of their useful life. These are events wholly governed by factors beyond the control of the site from which they are finally accumulated for remediation processes and disposal. Luminised accumulations are not expected to exceed 1 m3 per year for the next 5 years
Uncertainty factors on volumes: |  |  | Stock (upper): |  |  | x | 1.2 |  | Arisings (upper): |  | x | 2.0
|  |  | Stock (lower): |  |  | x | 0.8 |  | Arisings (lower): |  | x | 0.5
WASTE SOURCE |  |  | Luminised scrap/unserviceable MOD stores items and other radioactive items from the de-equipping of ships, together with smaller quantities (annually <1m³) from the MOD Institute of Naval Medicine Alverstoke.
PHYSICAL CHARACTERISTICS
General description: |  |  | Luminised aluminium boxes such as luminised sound powered telephones, telephone control boards. Dials, gauges, compasses, rudder indicators, signs. Small quantities of soil, spoil and rubble contaminated with, principally radium-226 luminising compounds. There are no large items. The waste has not undergone any physical/chemical processes or changes.
Physical components: |  | (%wt) | The waste contains by weight: metal (80%), organics (8%) other materials (12%)
Sealed sources: |  |  | Not yet determined.
Bulk density (t/m³): |  |  |  | 0.8
Comment on density: |  |  | The type of equipment and metal arising that predominates within this waste stream is well known and documented within the WSCD.
CHEMICAL COMPOSITION
General description and components (%wt): |  |  | Metal (80%), Organics (8%) and Other materials (12%)
Chemical state: |  |  | Neutral
Chemical form of radionuclides: |  | H-3: | Present as internal contaminant after processing. 5% of wastes by volume are H-3.
| C-14: |  | Not present
| Cl-36: |  | Not present
| Se-79: | Selenium-79 | Not present
| Tc-99: | Selenium-79 | Not present
| I-129: |  | Not present
| Ra: |  | Luminised compounds within gauges, dials etc. and representing 95% by volume of all arisings.
| Th: |  | In equilibrium with Ra-226 luminised compounds within gauges, dials etc. and representing 95% by volume of all arisings.
| U: |  | Not present
Np: |  |  | Not present
Pu: |  |  | Not present
Metals and alloys (%wt): |  |  | No sheet metal present in this form of waste stream. Very little bulk metals present. High proportion of metals are in the form of boxes typically 20cm x 30cm x 15cm (average), typical thicknesses are about 3 mm with Metal (80%) and other materials (20%)
[9 empty] | (%wt) | Type(s) / grades(s) with proportions |  |  |  |  | % of total C14 activity
|  |  | Stainless steel…………………………………. | [5 empty] | 7.0 | 0
|  |  | Other ferrous metals………………………...… | [5 empty] | <1.0 | Mild steel (<1%)
|  |  | Iron………………………...………………………………. | [5 empty] | 0 | 0
|  |  | Aluminium…………………………...………… | [5 empty] | 70.0 | Cast (50%), Dural (20%)
|  |  | Beryllium…………………….……………….. | [5 empty] | 0 | 0
|  |  | Cobalt……………………..……………………. | [5 empty] | 0 | 0
|  |  | Copper…………………………….……………….. | [5 empty] | <1.0 | Copper brass (each less than 1%)
|  |  | Lead……………………………...……………… | [5 empty] | <1.0 | 0
|  |  | Magnox/Magnesium…………………………... | [5 empty] | 0 | 0
|  |  | Nickel………………………………………..... | [5 empty] | 0 | 0
|  |  | Titanium…………………………………..……. | [5 empty] | 0 | 0
|  |  | Uranium………………………………...………. | [5 empty] | 0 | 0
|  |  | Zinc………………………………...…… | [5 empty] | 0 | 0
|  |  | Zircaloy/Zirconium……………...…….………. | [5 empty] | 0 | 0
|  |  | Other metals…………………….…………. | [5 empty] | 0 | 0
Organics (%wt): |  |  | -
[9 empty] | (%wt) | Type(s) and comment |  |  |  |  | % of total C14 activity
|  |  | Total cellulosics…………..………… | [5 empty] | ~4.0 | 0
|  |  | Paper, cotton………..…………… | [5 empty] | <3.0 | Paper (2 %), cotton (1%)
|  |  | Wood…………..………………… | [5 empty] | <1.0 | Soft woods boxes such as pine
|  |  | Halogenated plastics…………..…………………… | [5 empty] | 2.0 | PVC from electrical components
|  |  | Total non-halogenated plastics……………… | [5 empty] | 0 | 0
|  |  | Condensation polymers…………………...….. | [5 empty] | 0 | 0
|  |  | Others…………..……………...…… | [5 empty] | 0 | 0
|  |  | Organic ion exchange materials…..……. | [5 empty] | 0 | 0
|  |  | Total rubber…………..……..…………… | [5 empty] | 2.0 | 0
|  |  | Halogenated rubber…………………..…..…… | [5 empty] | 0 | 0
|  |  | Non-halogenated rubber…………………....… | [5 empty] | 2.0 | Latex (2%)
|  |  | Hydrocarbons………………………….. | [5 empty] | 0 | 0
|  |  | Oil or grease……..………………….… | [5 empty] | 0 | 0
|  |  | Fuel….………………….....……….. | [5 empty] | 0 | 0
|  |  | Asphalt/Tarmac (cont.coal tar)… | [5 empty] | 0 | 0
|  |  | Asphalt/Tarmac (no coal tar)…..… | [5 empty] | 0 | 0
|  |  | Bitumen……………………………. | [5 empty] | 0 | 0
|  |  | Others…………………………………… | [5 empty] | 0 | 0
|  |  | Other organics…………..……………………..… | [5 empty] | 0 | 0
Other materials (%wt): |  |  | -
[9 empty] | (%wt) | Type(s) and comment |  |  |  |  | % of total C14 activity
|  |  | Inorganic ion exchange materials…...… | [5 empty] | 0 | 0
|  |  | Inorganic sludges and flocs…………….… | [5 empty] | 0 | 0
|  |  | Soil……………..……………………....………… | [5 empty] | 7.0 | Samples
|  |  | Brick/Stone/Rubble………………......…………..………… | [5 empty] | 0 | 0
|  |  | Cementitious material……………………….…. | [5 empty] | 0 | 0
|  |  | Sand……………………………………….. | [5 empty] | <2.0 | Samples
|  |  | Glass/Ceramics………….…………..………… | [5 empty] | 3.0 | Glass (2%), ceramics (1%)
|  |  | Graphite………..…………………………..……… | [5 empty] | 0 | 0
|  |  | Desiccants/Catalysts…………………… | [5 empty] | 0 | 0
|  |  | Asbestos…………..……………………...… | [5 empty] | 0 | 0
|  |  | Non/low friable……..……………………………… | [5 empty] | 0 | 0
|  |  | Moderately friable……..……………………………… | [5 empty] | 0 | 0
|  |  | Highly friable……..…………………………… | [5 empty] | 0 | 0
|  |  | Free aqueous liquids…………..………… | [5 empty] | 0 | 0
|  |  | Free non-aqueous liquids…………….………..………… | [5 empty] | 0 | 0
|  |  | Powder/Ash…………..…………………...…… | [5 empty] | 0 | 0
Inorganic anions (%wt): |  |  | No inorganic anions are present.
[9 empty] | (%wt) | Type(s) and comment
|  |  | Fluoride……..………………………………….. | [5 empty] | 0 | 0
|  |  | Chloride…………..…………………………….. | [5 empty] | 0 | 0
|  |  | Iodide…..………………………………...…. | [5 empty] | 0 | 0
|  |  | Cyanide…….…………………………………..… | [5 empty] | 0 | 0
|  |  | Carbonate………..…………………………...… | [5 empty] | 0 | 0
|  |  | Nitrate…………..…………………………...…. | [5 empty] | 0 | 0
|  |  | Nitrite…………..……………………………….... | [5 empty] | 0 | 0
|  |  | Phosphate……..…………………………...…. | [5 empty] | 0 | 0
|  |  | Sulphate………..…………………………….…. | [5 empty] | 0 | 0
|  |  | Sulphide………..……………………………...…. | [5 empty] | 0 | 0
Materials of interest for waste acceptance criteria: |  |  | Combustable tissues and smear papers from sampling, clean up and units
[9 empty] | (%wt) | Type(s) and comment
|  |  | Combustible metals…………………………. | [5 empty] | 40.0 | Glass 37%, Paper 3% by weight
|  |  | Low flash point liquids……………………...… | [5 empty] | 0 | 0
|  |  | Explosive materials………………………….. | [5 empty] | 0 | 0
|  |  | Phosphorus…………..………………………… | [5 empty] | 0 | 0
|  |  | Hydrides………………………………….……… | [5 empty] | 0 | 0
|  |  | Biological etc. materials……………………….. | [5 empty] | 0 | 0
|  |  | Biodegradable materials…………...…………. | [5 empty] | 0 | 0
|  |  | Putrescible wastes………..…………… | [5 empty] | 0 | 0
|  |  | Non-putrescible wastes………..…………… | [5 empty] | 0 | 0
|  |  | Corrosive materials…………………………. | [5 empty] | 0 | 0
|  |  | Pyrophoric materials………………………….. | [5 empty] | 0 | 0
|  |  | Generating toxic gases……………………….. | [5 empty] | 0 | 0
|  |  | Reacting with water…………………………...… | [5 empty] | 0 | 0
|  |  | Higher activity particles…………………………………. | [5 empty] | 0 | 0
|  |  | Soluble solids as bulk chemical compounds……………………..………………….… | [5 empty] | 0 | 0
Hazardous substances / non hazardous pollutants: |  |  | -
[9 empty] | (%wt) | Type(s) and comment
|  |  | Acrylamide…………………………… | [5 empty] | 0 | 0
|  |  | Benzene……………………………….… | [5 empty] | 0 | 0
|  |  | Chlorinated solvents………………………...…. | [5 empty] | 0 | 0
|  |  | Formaldehyde…………………….…………. | [5 empty] | 0 | 0
|  |  | Organometallics………………..……………. | [5 empty] | 0 | 0
|  |  | Phenol……………………………….……. | [5 empty] | 0 | 0
|  |  | Styrene…..…...…..…..………………………...….. | [5 empty] | 0 | 0
|  |  | Tri-butyl phosphate……………………………. | [5 empty] | 0 | 0
|  |  | Other organophosphates…………………… | [5 empty] | 0 | 0
|  |  | Vinyl chloride………………………………..…….. | [5 empty] | 0 | 0
|  |  | Arsenic…………………………………….…. | [5 empty] | 0 | 0
|  |  | Barium………………..…………………. | [5 empty] | 0 | 0
|  |  | Boron………………………….……………….. | [5 empty] | 0 | 0
|  |  | Boron (in Boral)…………………………………………………. | [5 empty] | 0 | 0
|  |  | Boron (non-Boral)…………………………………………………. | [5 empty] | 0 | 0
|  |  | Cadmium…………………………….. | [5 empty] | 0 | 0
|  |  | Caesium……………………..……………………. | [5 empty] | 0 | 0
|  |  | Selenium…………………...……………………. | [5 empty] | 0 | 0
|  |  | Chromium………………..………………………. | [5 empty] | 0 | 0
|  |  | Molybdenum…………………………. | [5 empty] | 0 | 0
|  |  | Thallium……………………...……………………. | [5 empty] | 0 | 0
|  |  | Tin………………………………...…………… | [5 empty] | 0 | 0
|  |  | Vanadium…………………...……………………. | [5 empty] | 0 | 0
|  |  | Mercury compounds…………………………. | [5 empty] | 0 | 0
|  |  | Others………………………….…………………… | [5 empty] | 0 | 0
Electronic & Electrical Equipment (EEE)
|  |  | EEE Type 1……………………………..………. | [5 empty] | 40.0 | Radios
|  |  | EEE Type 2……………………………..………. | [5 empty] | 0 | 0
|  |  | EEE Type 3……………………………..………. | [5 empty] | 20.0 | Military vehicle instruments
|  |  | EEE Type 4……………………………..………. | [5 empty] | 0 | 0
|  |  | EEE Type 5……………………………..………. | [5 empty] | 0 | 0
Complexing agents (%wt): |  |  | No
[9 empty] | (%wt) | Type(s) and comment
|  |  | EDTA…………………….…………………….. | [5 empty] | 0 | 0
|  |  | DPTA…….…...………………………………………. | [5 empty] | 0 | 0
|  |  | NTA……………...…………………………………… | [5 empty] | 0 | 0
|  |  | Polycarboxylic acids………………………………… | [5 empty] | 0 | 0
|  |  | Other organic complexants…………………………..… | [5 empty] | 0 | 0
|  |  | Total complexing agents………………………...… | [5 empty] | 0
Potential for the waste to contain discrete items: |  |  | Yes. Disposals from HMNB Portsmouth are of individual MoD sources and items containing radioactive material as such each package will contain a number of discrete sources.
LAW TREATMENT, PACKAGING AND DISPOSAL
Waste that is currently ILW: |  |  | For H3 and Pm147, the items will be stored until they have been decayed sufficiently to fall below the LLW thershold. For Ra226 items are to be treated (incineration) and encapsulated to become LLW. This can not be done onsite so this will form part of any disposal contract. Radionuclides for decay storage will be reclassified as LLW 5 years after decleation for Pm147 and 15 years for H3.
Planned on-site / off-site treatment(s): |  |  | Treatment | [8 empty] | On-site / Off-site |  | Stream volume %
|  |  | Low force compaction | [8 empty] | 0
|  |  | Supercompaction (HFC) | [8 empty] | 0
|  |  | Incineration | [8 empty] | Off-site |  | <<60.0
|  |  | Solidification | [8 empty] | 0
|  |  | Decontamination | [8 empty] | 0
|  |  | Metal treatment | [8 empty] | 0
|  |  | Size reduction | [8 empty] | 0
|  |  | Decay storage | [8 empty] | On-site |  | <40.0
|  |  | Recycling / reuse | [8 empty] | 0
|  |  | Other / various | [8 empty] | 0
|  |  | None | [8 empty] | 0
Comments on planned treatments : |  |  | There are no plans or strategy, even tentative, for the use of any packaging or conditioning plant.
Disposal Routes: |  |  | Disposal Route | [8 empty] | Stream volume % |  | Disposal density t/m3
Expected to be consigned to the LLW Repository
Expected to be consigned to a Landfill Facility
Expected to be consigned to an On-Site Disposal Facility
Expected to be consigned to an Incineration Facility
Expected to be consigned to a Metal Treatment Facility
Expected to be consigned as Out of Scope
Expected to be recycled / reused
|  |  | Disposal route not known | [8 empty] | 100.0
Classification codes for waste expected to be consigned to a landfill facility: |  |  |  |  | -
Upcoming (2022/23-2024/25) Waste Routing (if expected to change from above):
| Disposal Route | [8 empty] | Stream volume %
[10 empty] | 2022/23 |  | 2023/24 |  | 2024/25
Expected to be consigned to the LLW Repository
Expected to be consigned to a Landfill Facility
Expected to be consigned to an On-Site Disposal Facility
Expected to be consigned to an Incineration Facility
Expected to be consigned to a Metal Treatment Facility
Expected to be consigned as Out of Scope
Expected to be recycled / reused
| Disposal route not known | [8 empty] | 100.0 |  | 100.0 |  | 100.0
Opportunities for alternative disposal routing: | [5 empty] | Not yet determined
Baseline Management Route |  | Opportunity Management Route |  |  |  | Stream volume (%) |  |  | Estimated Date that Opportunity will be realised |  | Opportunity Confidence |  | Comment
- |  | - |  |  |  | - |  |  | - |  | - |  | -
0 |  | 0 | [6 empty] | 0 |  | 0 |  | 0
0 |  | 0 | [6 empty] | 0 |  | 0 |  | 0
Waste Packaging for Disposal: |  |  |  | (Not applicable to this waste stream)
|  |  | Container | [6 empty] | Stream volume % |  | Waste loading (m³) |  | Number of packages
1/3 Height IP-2 ISO
2/3 Height IP-2 ISO
1/2 Height WAMAC IP-2 ISO
1/2 Height IP-2 Disposal/Re-usable ISO
2m box (no shielding)
4m box (no shielding)
Other
Other information: |  |  | 100% of the waste is consigned to an authorised disposal contractor. The contractor will determine the quantity that requires routing as radioactive waste and consign it as appropriate to the LLWR, metal decontamination, incineration, recycling/ reuse, out of scope etc.
Waste Consigned to the LLW Repository: | [6 empty] | (Not applicable to this waste stream)
Container voidage: |  |  | -
Waste Characterisation Form (WCH): |  |  | -
Waste consigned for disposal to LLWR in the year of generation: |  |  | -
Non-Containerised Waste for In-Vault Grouting: | [5 empty] | (Not applicable to this waste stream)
Stream volume (%): |  |  | -
Waste stream variation: |  |  | -
Bounding cuboidal volume (m³): |  |  | -
Inaccessible voidage: |  |  | -
Other information: |  |  | -
RADIOACTIVITY
Source: |  |  | Luminised wastes that contain or have been contaminated with H-3, Pm-147 or Ra-226 luminising compounds. Principally processed metal shells, TCB, SPT shells / metal boxes in a raw state that may contain Ra-226 or Pm-147 painted indicators or dials.
Uncertainty: |  |  | The accuracy of the specific activity data is within +/- 10%.
Definition of total alpha and total beta/gamma: |  |  | Where totals are shown on the table of radionuclide activities they are the sums of the listed alpha or beta/gamma emitting radionuclides plus 'other alpha' or 'other beta/gamma'.
Measurement of radioactivities: |  |  | Samples of all 7J25 'type' material is sent to DSTL (DRPS) NAMAS accredited lab for assay to ensure quantitative activities are representative with holdings as declared.
Other information: |  |  | There are no other waste activity or radionuclides that have not been listed on the radionuclide table.

## Radionuclide
WASTE STREAM |  |  |  | 7J25 |  |  |  |  | Luminised Waste
|  | Mean radioactivity, TBq/m³ | [10 empty] | Mean radioactivity, TBq/m³
| Nuclide | Waste at |  | Bands and Code |  |  | Future Arisings |  | Bands and Code |  |  |  | Waste at |  | Bands and Code |  |  | Future Arisings |  | Bands and Code
|  | 2022-04-01 | [9 empty] | Nuclide | 2022-04-01
| H 3 |  | 4.56E+01 | A | A | 2 |  | 2.1E-03 | A | A | 2 | Gd 153 |  |  | 0 | 0 | 0 |  |  | 0 | 0 | 0
| Be 10 |  |  | 0 | 0 | 0 |  |  | 0 | 0 | 0 | Ho 163 |  |  | 0 | 0 | 0 |  |  | 0 | 0 | 0
| C 14 |  |  | 0 | 0 | 0 |  |  | 0 | 0 | 0 | Ho 166m |  |  | 0 | 0 | 0 |  |  | 0 | 0 | 0
| Na 22 |  |  | 0 | 0 | 0 |  |  | 0 | 0 | 0 | Tm 170 |  |  | 0 | 0 | 0 |  |  | 0 | 0 | 0
| Al 26 |  |  | 0 | 0 | 0 |  |  | 0 | 0 | 0 | Tm 171 |  |  | 0 | 0 | 0 |  |  | 0 | 0 | 0
| Cl 36 |  |  | 0 | 0 | 0 |  |  | 0 | 0 | 0 | Lu 174 |  |  | 0 | 0 | 0 |  |  | 0 | 0 | 0
| Ar 39 |  |  | 0 | 0 | 0 |  |  | 0 | 0 | 0 | Lu 176 |  |  | 0 | 0 | 0 |  |  | 0 | 0 | 0
| Ar 42 |  |  | 0 | 0 | 0 |  |  | 0 | 0 | 0 | Hf 178n |  |  | 0 | 0 | 0 |  |  | 0 | 0 | 0
| K 40 |  |  | 0 | 0 | 0 |  |  | 0 | 0 | 0 | Hf 182 |  |  | 0 | 0 | 0 |  |  | 0 | 0 | 0
| Ca 41 |  |  | 0 | 0 | 0 |  |  | 0 | 0 | 0 | Pt 193 |  |  | 0 | 0 | 0 |  |  | 0 | 0 | 0
| Mn 53 |  |  | 0 | 0 | 0 |  |  | 0 | 0 | 0 | Tl 204 |  |  | 0 | 0 | 0 |  |  | 0 | 0 | 0
| Mn 54 |  |  | 0 | 0 | 0 |  |  | 0 | 0 | 0 | Pb 205 |  |  | 0 | 0 | 0 |  |  | 0 | 0 | 0
| Fe 55 |  |  | 0 | 0 | 0 |  |  | 0 | 0 | 0 | Pb 210 |  |  | 0 | 0 | 0 |  |  | 0 | 0 | 0
| Co 60 |  |  | 0 | 0 | 0 |  |  | 0 | 0 | 0 | Bi 208 |  |  | 0 | 0 | 0 |  |  | 0 | 0 | 0
| Ni 59 |  |  | 0 | 0 | 0 |  |  | 0 | 0 | 0 | Bi 210m |  |  | 0 | 0 | 0 |  |  | 0 | 0 | 0
| Ni 63 |  |  | 0 | 0 | 0 |  |  | 0 | 0 | 0 | Po 210 |  |  | 0 | 0 | 0 |  |  | 0 | 0 | 0
| Zn 65 |  |  | 0 | 0 | 0 |  |  | 0 | 0 | 0 | Ra 223 |  |  | 0 | 0 | 0 |  |  | 0 | 0 | 0
| Se 79 |  |  | 0 | 0 | 0 |  |  | 0 | 0 | 0 | Ra 225 |  |  | 0 | 0 | 0 |  |  | 0 | 0 | 0
| Kr 81 |  |  | 0 | 0 | 0 |  |  | 0 | 0 | 0 | Ra 226 |  | 3.25E-04 | B | B | 2 |  | 1E-05 | B | B | 2
| Kr 85 |  |  | 0 | 0 | 0 |  |  | 0 | 0 | 0 | Ra 228 |  |  | 0 | 0 | 0 |  |  | 0 | 0 | 0
| Rb 87 |  |  | 0 | 0 | 0 |  |  | 0 | 0 | 0 | Ac 227 |  |  | 0 | 0 | 0 |  |  | 0 | 0 | 0
| Sr 90 |  |  | 0 | 0 | 0 |  |  | 0 | 0 | 0 | Th 227 |  |  | 0 | 0 | 0 |  |  | 0 | 0 | 0
| Zr 93 |  |  | 0 | 0 | 0 |  |  | 0 | 0 | 0 | Th 228 |  |  | 0 | 0 | 0 |  |  | 0 | 0 | 0
| Nb 91 |  |  | 0 | 0 | 0 |  |  | 0 | 0 | 0 | Th 229 |  |  | 0 | 0 | 0 |  |  | 0 | 0 | 0
| Nb 92 |  |  | 0 | 0 | 0 |  |  | 0 | 0 | 0 | Th 230 |  |  | 0 | 0 | 0 |  |  | 0 | 0 | 0
| Nb 93m |  |  | 0 | 0 | 0 |  |  | 0 | 0 | 0 | Th 232 |  |  | 0 | 0 | 0 |  |  | 0 | 0 | 0
| Nb 94 |  |  | 0 | 0 | 0 |  |  | 0 | 0 | 0 | Th 234 |  |  | 0 | 0 | 0 |  |  | 0 | 0 | 0
| Mo 93 |  |  | 0 | 0 | 0 |  |  | 0 | 0 | 0 | Pa 231 |  |  | 0 | 0 | 0 |  |  | 0 | 0 | 0
| Tc 97 |  |  | 0 | 0 | 0 |  |  | 0 | 0 | 0 | Pa 233 |  |  | 0 | 0 | 0 |  |  | 0 | 0 | 0
| Tc 99 |  |  | 0 | 0 | 0 |  |  | 0 | 0 | 0 | U 232 |  |  | 0 | 0 | 0 |  |  | 0 | 0 | 0
| Ru 106 |  |  | 0 | 0 | 0 |  |  | 0 | 0 | 0 | U 233 |  |  | 0 | 0 | 0 |  |  | 0 | 0 | 0
| Pd 107 |  |  | 0 | 0 | 0 |  |  | 0 | 0 | 0 | U 234 |  |  | 0 | 0 | 0 |  |  | 0 | 0 | 0
| Ag 108m |  |  | 0 | 0 | 0 |  |  | 0 | 0 | 0 | U 235 |  |  | 0 | 0 | 0 |  |  | 0 | 0 | 0
| Ag 110m |  |  | 0 | 0 | 0 |  |  | 0 | 0 | 0 | U 236 |  |  | 0 | 0 | 0 |  |  | 0 | 0 | 0
| Cd 109 |  |  | 0 | 0 | 0 |  |  | 0 | 0 | 0 | U 238 |  |  | 0 | 0 | 0 |  |  | 0 | 0 | 0
| Cd 113m |  |  | 0 | 0 | 0 |  |  | 0 | 0 | 0 | Np 237 |  |  | 0 | 0 | 0 |  |  | 0 | 0 | 0
| Sn 119m |  |  | 0 | 0 | 0 |  |  | 0 | 0 | 0 | Pu 236 |  |  | 0 | 0 | 0 |  |  | 0 | 0 | 0
| Sn 121m |  |  | 0 | 0 | 0 |  |  | 0 | 0 | 0 | Pu 238 |  |  | 0 | 0 | 0 |  |  | 0 | 0 | 0
| Sn 123 |  |  | 0 | 0 | 0 |  |  | 0 | 0 | 0 | Pu 239 |  |  | 0 | 0 | 0 |  |  | 0 | 0 | 0
| Sn 126 |  |  | 0 | 0 | 0 |  |  | 0 | 0 | 0 | Pu 240 |  |  | 0 | 0 | 0 |  |  | 0 | 0 | 0
| Sb 125 |  |  | 0 | 0 | 0 |  |  | 0 | 0 | 0 | Pu 241 |  |  | 0 | 0 | 0 |  |  | 0 | 0 | 0
| Sb 126 |  |  | 0 | 0 | 0 |  |  | 0 | 0 | 0 | Pu 242 |  |  | 0 | 0 | 0 |  |  | 0 | 0 | 0
| Te 125m |  |  | 0 | 0 | 0 |  |  | 0 | 0 | 0 | Am 241 |  |  | 0 | 0 | 0 |  |  | 0 | 0 | 0
| Te 127m |  |  | 0 | 0 | 0 |  |  | 0 | 0 | 0 | Am 242m |  |  | 0 | 0 | 0 |  |  | 0 | 0 | 0
| I 129 |  |  | 0 | 0 | 0 |  |  | 0 | 0 | 0 | Am 243 |  |  | 0 | 0 | 0 |  |  | 0 | 0 | 0
| Cs 134 |  |  | 0 | 0 | 0 |  |  | 0 | 0 | 0 | Cm 242 |  |  | 0 | 0 | 0 |  |  | 0 | 0 | 0
| Cs 135 |  |  | 0 | 0 | 0 |  |  | 0 | 0 | 0 | Cm 243 |  |  | 0 | 0 | 0 |  |  | 0 | 0 | 0
| Cs 137 |  |  | 0 | 0 | 0 |  |  | 0 | 0 | 0 | Cm 244 |  |  | 0 | 0 | 0 |  |  | 0 | 0 | 0
| Ba 133 |  |  | 0 | 0 | 0 |  |  | 0 | 0 | 0 | Cm 245 |  |  | 0 | 0 | 0 |  |  | 0 | 0 | 0
| La 137 |  |  | 0 | 0 | 0 |  |  | 0 | 0 | 0 | Cm 246 |  |  | 0 | 0 | 0 |  |  | 0 | 0 | 0
| La 138 |  |  | 0 | 0 | 0 |  |  | 0 | 0 | 0 | Cm 248 |  |  | 0 | 0 | 0 |  |  | 0 | 0 | 0
| Ce 144 |  |  | 0 | 0 | 0 |  |  | 0 | 0 | 0 | Cf 249 |  |  | 0 | 0 | 0 |  |  | 0 | 0 | 0
| Pm 145 |  |  | 0 | 0 | 0 |  |  | 0 | 0 | 0 | Cf 250 |  |  | 0 | 0 | 0 |  |  | 0 | 0 | 0
| Pm 147 |  | 2.79E-02 | A | A | 2 |  |  | 0 | 0 | 0 | Cf 251 |  |  | 0 | 0 | 0 |  |  | 0 | 0 | 0
| Sm 147 |  |  | 0 | 0 | 0 |  |  | 0 | 0 | 0 | Cf 252 |  |  | 0 | 0 | 0 |  |  | 0 | 0 | 0
| Sm 151 |  |  | 0 | 0 | 0 |  |  | 0 | 0 | 0 | Other a |  |  | 0 | 0 | 0 |  |  | 0 | 0 | 0
| Eu 152 |  |  | 0 | 0 | 0 |  |  | 0 | 0 | 0 | Other b/g |  |  | 0 | 0 | 0 |  |  | 0 | 0 | 0
| Eu 154 |  |  | 0 | 0 | 0 |  |  | 0 | 0 | 0 | Total a |  | 3.25E-04 | B | B | 2 |  | 1E-05 | B | B | 2
| Eu 155 |  |  | 0 | 0 | 0 |  |  | 0 | 0 | 0 | Total b/g |  | 4.57E+01 | B | B | 2 |  | 2.1E-03 | B | B | 2
| Bands (Upper and Lower) | [10 empty] | Code
| A a factor of 1.5 | [10 empty] | 1 Measured activity
| B a factor of 3 | [10 empty] | 2 Derived activity (best estimate)
| C a factor of 10 | [10 empty] | 3 Derived activity (upper limit)
| D a factor of 100 | [10 empty] | 4 Not present
| E a factor of 1000 | [10 empty] | 5 Present but not significant
6 Likely to be present but not assessed
| Note: Bands quantify uncertainty in | [10 empty] | 7 Present in significant quantities but not determined
| the mean radioactivity. | [10 empty] | 8 Not expected to be present in significant quantity