## DataSheet
WASTE STREAM |  |  | 7J27 |  | Intermediate Level Tritium Waste
SITE |  |  | HMNB Portsmouth
SITE OWNER |  |  | Ministry of Defence
WASTE CUSTODIAN |  |  | Ministry of Defence
WASTE TYPE |  |  | ILW |  |  | 0
Is the waste suject to Scottish Policy: |  |  | No
WASTE VOLUMES
Reported
Stocks: |  |  | At 1.4.2022……………………….…….. | [5 empty] | <<0.1 | m³
Future arisings - |  |  | 1.4.2022 - 31.3.2023……………..………. | [5 empty] | ~~0.1 | m³
|  |  | 1.4.2023 - 31.3.2024……………..………. | [5 empty] | ~~0.1 | m³
|  |  | 1.4.2024 - 31.3.2034……………..………. | [5 empty] | ~~0.1 | m³
|  |  | 1.4.2034 - 31.3.2044……………..………. | [5 empty] | ~~0.1 | m³
|  |  | 1.4.2044 - 31.3.2054……………..………. | [5 empty] | NE | m³
|  |  | 1.4.2054 - 31.3.2064……………..………. | [5 empty] | NE | m³
|  |  | 1.4.2064 - 31.3.2074……………..………. | [5 empty] | NE | m³
|  |  | 1.4. - 31.3.……………..………. | [5 empty] | 0 | m³
|  |  | 1.4. - 31.3.……………..………. | [5 empty] | 0 | m³
|  |  | 1.4. - 31.3.……………..………. | [5 empty] | 0 | m³
|  |  | 1.4. - 31.3.……………..………. | [5 empty] | 0 | m³
|  |  | 1.4. - 31.3.……………..………. | [5 empty] | 0 | m³
|  |  | 1.4. - 31.3.……………..………. | [5 empty] | 0 | m³
|  |  | 1.4. - 31.3.……………..………. | [5 empty] | 0 | m³
|  |  | 1.4. - 31.3.……………..………. | [5 empty] | 0 | m³
|  |  | 1.4. - 31.3.……………..………. | [5 empty] | 0 | m³
|  |  | 1.4. - 31.3.……………..………. | [5 empty] | 0 | m³
|  |  | 1.4. - 31.3.……………..………. | [5 empty] | 0 | m³
|  |  | 1.4. - 31.3.……………..………. | [5 empty] | 0 | m³
|  |  | 1.4. - 31.3.……………..………. | [5 empty] | 0 | m³
|  |  | 1.4. - 31.3.……………..………. | [5 empty] | 0 | m³
|  |  | 1.4. - 31.3.……………..………. | [5 empty] | 0 | m³
|  |  | 1.4. - 31.3.……………..………. | [5 empty] | 0 | m³
|  |  | 1.4. - 31.3.……………..………. | [5 empty] | 0 | m³
|  |  | 1.4. - 31.3.……………..………. | [5 empty] | 0 | m³
|  |  | 1.4. - 31.3.……………..………. | [5 empty] | 0 | m³
|  |  | 1.4. - 31.3.……………..………. | [5 empty] | 0 | m³
|  |  | 1.4. - 31.3.……………..………. | [5 empty] | 0 | m³
|  |  | 1.4. - 31.3.……………..………. | [5 empty] | 0 | m³
|  |  | 1.4. - 31.3.……………..………. | [5 empty] | 0 | m³
|  |  | 1.4. - 31.3.……………..………. | [5 empty] | 0 | m³
|  |  | 1.4. - 31.3.……………..………. | [5 empty] | 0 | m³
|  |  | 1.4. - 31.3.……………..………. | [5 empty] | 0 | m³
|  |  | 1.4. - 31.3.……………..………. | [5 empty] | 0 | m³
|  |  | 1.4. - 31.3.……………..………. | [5 empty] | 0 | m³
|  |  | 1.4. - 31.3.……………..………. | [5 empty] | 0 | m³
|  |  | 1.4. - 31.3.……………..………. | [5 empty] | 0 | m³
|  |  | 1.4. - 31.3.……………..………. | [5 empty] | 0 | m³
|  |  | 1.4. - 31.3.……………..………. | [5 empty] | 0 | m³
|  |  | 1.4. - 31.3.……………..………. | [5 empty] | 0 | m³
|  |  | 1.4. - 31.3.……………..………. | [5 empty] | 0 | m³
|  |  | 1.4. - 31.3.……………..………. | [5 empty] | 0 | m³
|  |  | 1.4. - 31.3.……………..………. | [5 empty] | 0 | m³
|  |  | 1.4. - 31.3.……………..………. | [5 empty] | 0 | m³
|  |  | 1.4. - 31.3.……………..………. | [5 empty] | 0 | m³
|  |  | 1.4. - 31.3.……………..………. | [5 empty] | 0 | m³
|  |  | 1.4. - 31.3.……………..………. | [5 empty] | 0 | m³
|  |  | 1.4. - 31.3.……………..………. | [5 empty] | 0 | m³
|  |  | 1.4. - 31.3.……………..………. | [5 empty] | 0 | m³
|  |  | 1.4. - 31.3.……………..………. | [5 empty] | 0 | m³
|  |  | 1.4. - 31.3.……………..………. | [5 empty] | 0 | m³
|  |  | 1.4. - 31.3.……………..………. | [5 empty] | 0 | m³
|  |  | 1.4. - 31.3.……………..………. | [5 empty] | 0 | m³
|  |  | 1.4. - 31.3.……………..………. | [5 empty] | 0 | m³
|  |  | 1.4. - 31.3.……………..………. | [5 empty] | 0 | m³
|  |  | 1.4. - 31.3.……………..………. | [5 empty] | 0 | m³
|  |  | 1.4. - 31.3.……………..………. | [5 empty] | 0 | m³
|  |  | 1.4. - 31.3.……………..………. | [5 empty] | 0 | m³
|  |  | 1.4. - 31.3.……………..………. | [5 empty] | 0 | m³
|  |  | 1.4. - 31.3.……………..………. | [5 empty] | 0 | m³
|  |  | 1.4. - 31.3.……………..………. | [5 empty] | 0 | m³
|  |  | 1.4. - 31.3.……………..………. | [5 empty] | 0 | m³
|  |  | 1.4. - 31.3.……………..………. | [5 empty] | 0 | m³
|  |  | 1.4. - 31.3.……………..………. | [5 empty] | 0 | m³
|  |  | 1.4. - 31.3.……………..………. | [5 empty] | 0 | m³
|  |  | 1.4. - 31.3.……………..………. | [5 empty] | 0 | m³
|  |  | 1.4. - 31.3.……………..………. | [5 empty] | 0 | m³
|  |  | 1.4. - 31.3.……………..………. | [5 empty] | 0 | m³
|  |  | 1.4. - 31.3.……………..………. | [5 empty] | 0 | m³
|  |  | 1.4. - 31.3.……………..………. | [5 empty] | 0 | m³
|  |  | 1.4. - 31.3.……………..………. | [5 empty] | 0 | m³
|  |  | 1.4. - 31.3.……………..………. | [5 empty] | 0 | m³
|  |  | 1.4. - 31.3.……………..………. | [5 empty] | 0 | m³
|  |  | 1.4. - 31.3.……………..………. | [5 empty] | 0 | m³
|  |  | 1.4. - 31.3.……………..………. | [5 empty] | 0 | m³
|  |  | 1.4. - 31.3.……………..………. | [5 empty] | 0 | m³
|  |  | 1.4. - 31.3.……………..………. | [5 empty] | 0 | m³
|  |  | 1.4. - 31.3.……………..………. | [5 empty] | 0 | m³
|  |  | 1.4. - 31.3.……………..………. | [5 empty] | 0 | m³
|  |  | 1.4. - 31.3.……………..………. | [5 empty] | 0 | m³
|  |  | 1.4. - 31.3.……………..………. | [5 empty] | 0 | m³
|  |  | 1.4. - 31.3.……………..………. | [5 empty] | 0 | m³
|  |  | 1.4. - 31.3.……………..………. | [5 empty] | 0 | m³
|  |  | 1.4. - 31.3.……………..………. | [5 empty] | 0 | m³
|  |  | 1.4. - 31.3.……………..………. | [5 empty] | 0 | m³
|  |  | 1.4. - 31.3.……………..………. | [5 empty] | 0 | m³
|  |  | 1.4. - 31.3.……………..………. | [5 empty] | 0 | m³
|  |  | 1.4. - 31.3.……………..………. | [5 empty] | 0 | m³
|  |  | 1.4. - 31.3.……………..………. | [5 empty] | 0 | m³
|  |  | 1.4. - 31.3.……………..………. | [5 empty] | 0 | m³
|  |  | 1.4. - 31.3.……………..………. | [5 empty] | 0 | m³
|  |  | 1.4. - 31.3.……………..………. | [5 empty] | 0 | m³
|  |  | 1.4. - 31.3.……………..………. | [5 empty] | 0 | m³
|  |  | 1.4. - 31.3.……………..………. | [5 empty] | 0 | m³
|  |  | 1.4. - 31.3.……………..………. | [5 empty] | 0 | m³
Total future arisings: | [7 empty] | 0.4 |  | m³
Total waste volume: | [7 empty] | 0.5 |  | m³
Comment on volumes: |  |  | Accumulations are consistent with MoD policy in respect to decommissioning of fleet vessels and the avoidance in use of radionuclides where other (non-radioactive) options have been identified, available and fit for 'in-service' use. The use of tritium continues in signage, sights and valves the arising rates will be fairly consistant for the foreseeable future. H-3 luminised accumulations are not expected to exceed 0.1 m3 per year for the next five years.
Uncertainty factors on volumes: |  |  | Stock (upper): |  |  | x | 1.5 |  | Arisings (upper): |  | x | 1.5
|  |  | Stock (lower): |  |  | x | 0.5 |  | Arisings (lower): |  | x | 0.5
WASTE SOURCE |  |  | MOD Remediation processing of unserviceable tritium luminised equipment and items returned to the Logistics Radioactive Storehouse facility at HMNB Portsmouth produces comtaminated materials from the removal of the H3 luminising items such as 'flags and valves including GTLS for recyling and disposal. the leeching effects of tritium cause the majority of the housing materials to be contaminated. These items plus tissues, smears polythene sheeting are generated in the decontamination and clean up processes.
PHYSICAL CHARACTERISTICS
General description: |  |  | Primarily tritium luminised paint compounds on small, typically 1 cm² 'flags', and other aluminium surfaces not involving any large items and not influenced by the choice of treatment process or disposal container. The majority of the arisings can be disposed packaged within a small (<litre) metal container. The waste has not been subjected to any physical / chemical processes or changes.
Physical components: |  | (%vol) | Tritium flags, dials and other aluminium surfaces. 40 % by volume. glass from valves, and clean up/ sampling materials. 60% by volume
Sealed sources: |  |  | The waste does not contain sealed sources.
Bulk density (t/m³): |  |  |  | 2.5
Comment on density: |  |  | Density refined from the last consignment made to AEA Winfrith.
CHEMICAL COMPOSITION
General description and components (%wt): |  |  | Metal (40%), other materials (60%).
Chemical state: |  |  | Neutral
Chemical form of radionuclides: | H-3: | H-3: | 40% tritiated paint compounds on aluminium surfaces, 60% tritium gas in valves and GTLS in glass
| C-14: |  | Not present
| Cl-36: |  | Not present
| Se-79: | Selenium-79 | Not present
| Tc-99: | Selenium-79 | Not present
| I-129: |  | Not present
| Ra: |  | Not present
| Th: |  | Not present
| U: |  | Not present
Np: |  |  | Not present
Pu: |  |  | Not present
Metals and alloys (%wt): |  |  | No sheet metal present in this waste stream, typical lthickenesses are approximately 5 mm with casings typically 200 x 200 x 100 mm.
[9 empty] | (%wt) | Type(s) / Grades(s) with proportions |  |  |  |  | % of total C14 activity
|  |  | Stainless steel…………………………………. | [5 empty] | NE | 0
|  |  | Other ferrous metals………………………...… | [5 empty] | NE | 0
|  |  | Iron…………………………...………… | [6 empty] | 0
|  |  | Aluminium…………………………...………… | [5 empty] | ~40.0 | Aluminium (~24%), Dural (~16%)
|  |  | Beryllium…………………….……………….. | [5 empty] | NE | 0
|  |  | Cobalt……………………..……………………. | [5 empty] | NE | 0
|  |  | Copper…………………………….……………….. | [5 empty] | NE | 0
|  |  | Lead……………………………...……………… | [5 empty] | NE | 0
|  |  | Magnox/Magnesium…………………………... | [5 empty] | NE | 0
|  |  | Nickel………………………………………..... | [5 empty] | NE | 0
|  |  | Titanium…………………………………..……. | [5 empty] | NE | 0
|  |  | Uranium………………………………...………. | [5 empty] | NE | 0
|  |  | Zinc………………………………...…… | [5 empty] | NE | 0
|  |  | Zircaloy/Zirconium……………...…….………. | [5 empty] | NE | 0
|  |  | Other metals…………………….…………. | [5 empty] | NE | 0
Organics (%wt): |  |  | -
[9 empty] | (%wt) | Type(s) and comment |  |  |  |  | % of total C14 activity
|  |  | Total cellulosics…………..………… | [5 empty] | ~20.0 | 0
|  |  | Paper, cotton………..………..……… | [5 empty] | ~20.0 | Tissue 15% and smears papers 5%
|  |  | Wood…………..…………………………….… | [5 empty] | 0 | 0
|  |  | Halogenated plastics…………..…… | [5 empty] | 0 | 0
|  |  | Total non-halogenated plastics……………… | [5 empty] | 0 | 0
|  |  | Condensation polymers…………………...….. | [5 empty] | 0 | 0
|  |  | Others…………..……………...…… | [5 empty] | 0 | 0
|  |  | Organic ion exchange materials…..……. | [5 empty] | 0 | 0
|  |  | Total rubber…………..……..…………… | [5 empty] | 0 | 0
|  |  | Halogenated rubber…………………..…..…… | [5 empty] | 0 | 0
|  |  | Non-halogenated rubber…………………....… | [5 empty] | 0 | 0
|  |  | Hydrocarbons………………………….. | [6 empty] | 0
|  |  | Oil or grease……..………………….… | [6 empty] | 0
|  |  | Fuel….………………….....……….. | [6 empty] | 0
|  |  | Asphalt/Tarmac (cont.coal tar)……. | [6 empty] | 0
|  |  | Asphalt/Tarmac (no coal tar)……...… | [6 empty] | 0
|  |  | Bitumen………………………….……. | [6 empty] | 0
|  |  | Others…………………….………………… | [6 empty] | 0
|  |  | Other organics…………..……………………..… | [5 empty] | 0 | 0
Other materials (%wt): |  |  | Inorganic sludges and flocs are not associated with this waste stream.
[9 empty] | (%wt) | Type(s) and comment |  |  |  |  | % of total C14 activity
|  |  | Inorganic ion exchange materials…...… | [5 empty] | 0 | 0
|  |  | Inorganic sludges and flocs…………….… | [5 empty] | 0 | 0
|  |  | Soil……………..……………………....………… | [5 empty] | 0 | 0
|  |  | Brick/Stone/Rubble………………......…………..………… | [5 empty] | 0 | 0
|  |  | Cementitious material……………………….…. | [5 empty] | 0 | 0
|  |  | Sand………..…………………………..……………….. | [5 empty] | 0 | 0
|  |  | Glass/Ceramics………….…………..………… | [5 empty] | ~40.0 | Glass (40%)
|  |  | Graphite………..…………………………..……… | [5 empty] | 0 | 0
|  |  | Desiccants/Catalysts…………………… | [5 empty] | 0 | 0
|  |  | Asbestos…………..……………………...… | [5 empty] | 0 | 0
|  |  | Non/low friable……..……………………………… | [6 empty] | 0
|  |  | Moderately friable……..……………………………… | [6 empty] | 0
|  |  | Highly friable……..…………………………… | [6 empty] | 0
|  |  | Free aqueous liquids…………..………… | [5 empty] | 0 | 0
|  |  | Free non-aqueous liquids…………….………..………… | [5 empty] | 0 | 0
|  |  | Powder/Ash…………..…………………...…… | [5 empty] | 0 | 0
Inorganic anions (%wt): |  |  | There are no inorganic anions in the waste.
[9 empty] | (%wt) | Type(s) and comment
|  |  | Fluoride……..………………………………….. | [5 empty] | 0 | 0
|  |  | Chloride…………..…………………………….. | [5 empty] | 0 | 0
|  |  | Iodide…..………………………………...…. | [5 empty] | 0 | 0
|  |  | Cyanide…….…………………………………..… | [5 empty] | 0 | 0
|  |  | Carbonate………..…………………………...… | [5 empty] | 0 | 0
|  |  | Nitrate…………..…………………………...…. | [5 empty] | 0 | 0
|  |  | Nitrite…………..……………………………….... | [5 empty] | 0 | 0
|  |  | Phosphate……..…………………………...…. | [5 empty] | 0 | 0
|  |  | Sulphate………..…………………………….…. | [5 empty] | 0 | 0
|  |  | Sulphide………..……………………………...…. | [5 empty] | 0 | 0
Materials of interest for waste acceptance criteria: |  |  | Combustible tissues and smear papers from sampling and clean up
[9 empty] | (%wt) | Type(s) and comment
|  |  | Combustible metals…………………………. | [5 empty] | ~60.0 | Paper 20%, Glass 40% by weight
|  |  | Low flash point liquids……………………...… | [5 empty] | 0 | 0
|  |  | Explosive materials………………………….. | [5 empty] | 0 | 0
|  |  | Phosphorus…………..………………………… | [5 empty] | 0 | 0
|  |  | Hydrides………………………………….……… | [5 empty] | 0 | 0
|  |  | Biological etc. materials……………………….. | [5 empty] | 0 | 0
|  |  | Biodegradable materials…………...…………. | [5 empty] | 0 | 0
|  |  | Putrescible wastes………..…………… | [5 empty] | 0 | 0
|  |  | Non-putrescible wastes………..…………… | [5 empty] | 0 | 0
|  |  | Corrosive materials…………………………. | [5 empty] | 0 | 0
|  |  | Pyrophoric materials………………………….. | [5 empty] | 0 | 0
|  |  | Generating toxic gases……………………….. | [5 empty] | 0 | 0
|  |  | Reacting with water…………………………...… | [5 empty] | 0 | 0
|  |  | Higher activity particles…………………………………. | [5 empty] | 0 | 0
|  |  | Soluble solids as bulk chemical compounds……………………..…...…………… | [5 empty] | 0 | 0
Hazardous substances / non hazardous pollutants: |  |  | -
[9 empty] | (%wt) | Type(s) and comment
|  |  | Acrylamide………………………………. | [5 empty] | 0 | 0
|  |  | Benzene…………………….…………………. | [5 empty] | 0 | 0
|  |  | Chlorinated solvents………………...……. | [5 empty] | 0 | 0
|  |  | Formaldehyde…………………………..…. | [5 empty] | 0 | 0
|  |  | Organometallics………………………...……. | [5 empty] | 0 | 0
|  |  | Phenol……………………………..……..……. | [5 empty] | 0 | 0
|  |  | Styrene…..…...…..…………………….…...…….. | [5 empty] | 0 | 0
|  |  | Tri-butyl phosphate………………...…... | [5 empty] | 0 | 0
|  |  | Other organophosphates……………………. | [5 empty] | 0 | 0
|  |  | Vinyl chloride………………………………………. | [5 empty] | 0 | 0
|  |  | Arsenic……………………………………………. | [5 empty] | 0 | 0
|  |  | Barium…………………………………………… | [5 empty] | 0 | 0
|  |  | Boron…………………………………………………. | [5 empty] | 0 | 0
|  |  | Boron (in Boral)…………………………………………………. | [5 empty] | 0 | 0
|  |  | Boron (non-Boral)…………………………………………………. | [5 empty] | 0 | 0
|  |  | Cadmium…………………………….. | [5 empty] | 0 | 0
|  |  | Caesium………………………………………………. | [5 empty] | 0 | 0
|  |  | Selenium……………………………………………….. | [5 empty] | 0 | 0
|  |  | Chromium……………………………………………………. | [5 empty] | 0 | 0
|  |  | Molybdenum…………………………………………… | [5 empty] | 0 | 0
|  |  | Thallium……………………………………………. | [5 empty] | 0 | 0
|  |  | Tin……………………………………………….. | [5 empty] | 0 | 0
|  |  | Vanadium……………………………………………….. | [5 empty] | 0 | 0
|  |  | Mercury compounds……………………………………………... | [5 empty] | 0 | 0
|  |  | Others………………………………………………….. | [5 empty] | 0 | 0
Electronic & Electrical Equipment (EEE)
|  |  | EEE Type 1………………..…………. | [5 empty] | 0 | 0
|  |  | EEE Type 2………………..…………. | [5 empty] | 0 | 0
|  |  | EEE Type 3………………..…………. | [5 empty] | 0 | 0
|  |  | EEE Type 4………………..…………. | [5 empty] | 0 | 0
|  |  | EEE Type 5………………..…………. | [5 empty] | 0 | 0
Complexing agents (%wt): |  |  | No
[9 empty] | (%wt) | Type(s) and comment
|  |  | EDTA…………………….……............................. | [5 empty] | 0 | 0
|  |  | DPTA…….…...…………………....................................... | [5 empty] | 0 | 0
|  |  | NTA……………...………………....................................... | [5 empty] | 0 | 0
|  |  | Polycarboxylic acids………………………………… | [5 empty] | 0 | 0
|  |  | Other organic complexants…………………………..… | [5 empty] | 0 | 0
|  |  | Total complexing agents………………………...… | [5 empty] | 0
Potential for the waste to contain discrete items: |  |  | Yes. Waste from HMNB Portsmouth is individual MoD sources and items containing radioactive material, as such each package will contain a number of discrete sources.
PACKAGING AND CONDITIONING
Conditioning method: |  |  | 100% of the waste is consigned to an authorised disposal contractor. The contractor will determine the appropriate conditioning method. Long term storage is not an option we wish to pursue. No supercompaction or pre-treatment is envisaged. There are no packaging or conditioning plants planned.
Plant Name: |  |  | -
Location: |  |  | -
Plant Startup date: |  |  | -
Total capacity (m³/y incoming waste): |  |  | -
Target start date for packaging this stream: |  |  | -
Throughput for this stream (m³/y incoming waste): |  |  | -
Other information: |  |  | -
Likely container type: | Container | [6 empty] | Waste packaged (vol%) |  | Waste loading (m³) |  | Payload (m³) |  | Number of packages
| Not specified | [7 empty] | 100.0 | NE |  | NE |  | NE
Likely container type comment: |  |  | To be specified in the contract to dispose by the contractor
Range in container waste volume: |  |  | -
Other information on containers: |  |  | -
Likely conditioning matrix: |  |  | -
Other information: |  |  | -
Conditioned density (t/m³): |  |  | -
Conditioned density comment: |  |  | Cannot be accurately ascertained until the ILW has been finally declared to the Waste Contractor.
Other information on conditioning: |  |  | There are no packaging or conditioning plants planned.
Opportunities for alternative disposal routing: |  |  | Not yet determined
Baseline Management Route |  | Opportunity Management Route |  |  |  | Stream volume (%) |  |  | Estimated Date that Opportunity will be realised |  | Opportunity Confidence |  | Comment
- |  | - |  |  |  | - |  |  | - |  | - |  | -
0 |  | 0 | [6 empty] | 0 |  | 0 |  | 0
0 |  | 0 | [6 empty] | 0 |  | 0 |  | 0
RADIOACTIVITY
Source: |  |  | Tritium luminised paint compounds on small, typically on aluminium surfaces, glass valves containing gaseous tritium, paper tissues and smear papers used in the clean up post volume reduction.
Uncertainty: |  |  | The accuracy is known to within a factor of ten.
Definition of total alpha and total beta/gamma: |  |  | Where totals are shown on the table of radionuclide activities they are the sums of the listed alpha or beta/gamma emitting radionuclides plus 'other alpha' or 'other beta/gamma'.
Measurement of radioactivities: |  |  | Measured by sampling assay undertaken at NAMAS Approved Laboratory.
Other information: |  |  | No other radionuclides are involved in 7J27 ILW.

## Radionuclide
WASTE STREAM |  |  |  | 7J27 |  |  |  |  | Intermediate Level Tritium Waste
|  | Mean radioactivity, TBq/m³ | [10 empty] | Mean radioactivity, TBq/m³
| Nuclide | Waste at |  | Bands and Code |  |  | Future Arisings |  | Bands and Code |  |  |  | Waste at |  | Bands and Code |  |  | Future Arisings |  | Bands and Code
|  |  | 2022-04-01 | [8 empty] | Nuclide | 2022-04-01
| H 3 |  | 1.82E+01 | B | C | 2 |  | 3E+01 | B | C | 2 | Gd 153 |  |  | 0 | 0 | 0 |  |  | 0 | 0 | 0
| Be 10 |  |  | 0 | 0 | 0 |  |  | 0 | 0 | 0 | Ho 163 |  |  | 0 | 0 | 0 |  |  | 0 | 0 | 0
| C 14 |  |  | 0 | 0 | 0 |  |  | 0 | 0 | 0 | Ho 166m |  |  | 0 | 0 | 0 |  |  | 0 | 0 | 0
| Na 22 |  |  | 0 | 0 | 0 |  |  | 0 | 0 | 0 | Tm 170 |  |  | 0 | 0 | 0 |  |  | 0 | 0 | 0
| Al 26 |  |  | 0 | 0 | 0 |  |  | 0 | 0 | 0 | Tm 171 |  |  | 0 | 0 | 0 |  |  | 0 | 0 | 0
| Cl 36 |  |  | 0 | 0 | 0 |  |  | 0 | 0 | 0 | Lu 174 |  |  | 0 | 0 | 0 |  |  | 0 | 0 | 0
| Ar 39 |  |  | 0 | 0 | 0 |  |  | 0 | 0 | 0 | Lu 176 |  |  | 0 | 0 | 0 |  |  | 0 | 0 | 0
| Ar 42 |  |  | 0 | 0 | 0 |  |  | 0 | 0 | 0 | Hf 178n |  |  | 0 | 0 | 0 |  |  | 0 | 0 | 0
| K 40 |  |  | 0 | 0 | 0 |  |  | 0 | 0 | 0 | Hf 182 |  |  | 0 | 0 | 0 |  |  | 0 | 0 | 0
| Ca 41 |  |  | 0 | 0 | 0 |  |  | 0 | 0 | 0 | Pt 193 |  |  | 0 | 0 | 0 |  |  | 0 | 0 | 0
| Mn 53 |  |  | 0 | 0 | 0 |  |  | 0 | 0 | 0 | Tl 204 |  |  | 0 | 0 | 0 |  |  | 0 | 0 | 0
| Mn 54 |  |  | 0 | 0 | 0 |  |  | 0 | 0 | 0 | Pb 205 |  |  | 0 | 0 | 0 |  |  | 0 | 0 | 0
| Fe 55 |  |  | 0 | 0 | 0 |  |  | 0 | 0 | 0 | Pb 210 |  |  | 0 | 0 | 0 |  |  | 0 | 0 | 0
| Co 60 |  |  | 0 | 0 | 0 |  |  | 0 | 0 | 0 | Bi 208 |  |  | 0 | 0 | 0 |  |  | 0 | 0 | 0
| Ni 59 |  |  | 0 | 0 | 0 |  |  | 0 | 0 | 0 | Bi 210m |  |  | 0 | 0 | 0 |  |  | 0 | 0 | 0
| Ni 63 |  |  | 0 | 0 | 0 |  |  | 0 | 0 | 0 | Po 210 |  |  | 0 | 0 | 0 |  |  | 0 | 0 | 0
| Zn 65 |  |  | 0 | 0 | 0 |  |  | 0 | 0 | 0 | Ra 223 |  |  | 0 | 0 | 0 |  |  | 0 | 0 | 0
| Se 79 |  |  | 0 | 0 | 0 |  |  | 0 | 0 | 0 | Ra 225 |  |  | 0 | 0 | 0 |  |  | 0 | 0 | 0
| Kr 81 |  |  | 0 | 0 | 0 |  |  | 0 | 0 | 0 | Ra 226 |  |  | 0 | 0 | 0 |  |  | 0 | 0 | 0
| Kr 85 |  |  | 0 | 0 | 0 |  |  | 0 | 0 | 0 | Ra 228 |  |  | 0 | 0 | 0 |  |  | 0 | 0 | 0
| Rb 87 |  |  | 0 | 0 | 0 |  |  | 0 | 0 | 0 | Ac 227 |  |  | 0 | 0 | 0 |  |  | 0 | 0 | 0
| Sr 90 |  |  | 0 | 0 | 0 |  |  | 0 | 0 | 0 | Th 227 |  |  | 0 | 0 | 0 |  |  | 0 | 0 | 0
| Zr 93 |  |  | 0 | 0 | 0 |  |  | 0 | 0 | 0 | Th 228 |  |  | 0 | 0 | 0 |  |  | 0 | 0 | 0
| Nb 91 |  |  | 0 | 0 | 0 |  |  | 0 | 0 | 0 | Th 229 |  |  | 0 | 0 | 0 |  |  | 0 | 0 | 0
| Nb 92 |  |  | 0 | 0 | 0 |  |  | 0 | 0 | 0 | Th 230 |  |  | 0 | 0 | 0 |  |  | 0 | 0 | 0
| Nb 93m |  |  | 0 | 0 | 0 |  |  | 0 | 0 | 0 | Th 232 |  |  | 0 | 0 | 0 |  |  | 0 | 0 | 0
| Nb 94 |  |  | 0 | 0 | 0 |  |  | 0 | 0 | 0 | Th 234 |  |  | 0 | 0 | 0 |  |  | 0 | 0 | 0
| Mo 93 |  |  | 0 | 0 | 0 |  |  | 0 | 0 | 0 | Pa 231 |  |  | 0 | 0 | 0 |  |  | 0 | 0 | 0
| Tc 97 |  |  | 0 | 0 | 0 |  |  | 0 | 0 | 0 | Pa 233 |  |  | 0 | 0 | 0 |  |  | 0 | 0 | 0
| Tc 99 |  |  | 0 | 0 | 0 |  |  | 0 | 0 | 0 | U 232 |  |  | 0 | 0 | 0 |  |  | 0 | 0 | 0
| Ru 106 |  |  | 0 | 0 | 0 |  |  | 0 | 0 | 0 | U 233 |  |  | 0 | 0 | 0 |  |  | 0 | 0 | 0
| Pd 107 |  |  | 0 | 0 | 0 |  |  | 0 | 0 | 0 | U 234 |  |  | 0 | 0 | 0 |  |  | 0 | 0 | 0
| Ag 108m |  |  | 0 | 0 | 0 |  |  | 0 | 0 | 0 | U 235 |  |  | 0 | 0 | 0 |  |  | 0 | 0 | 0
| Ag 110m |  |  | 0 | 0 | 0 |  |  | 0 | 0 | 0 | U 236 |  |  | 0 | 0 | 0 |  |  | 0 | 0 | 0
| Cd 109 |  |  | 0 | 0 | 0 |  |  | 0 | 0 | 0 | U 238 |  |  | 0 | 0 | 0 |  |  | 0 | 0 | 0
| Cd 113m |  |  | 0 | 0 | 0 |  |  | 0 | 0 | 0 | Np 237 |  |  | 0 | 0 | 0 |  |  | 0 | 0 | 0
| Sn 119m |  |  | 0 | 0 | 0 |  |  | 0 | 0 | 0 | Pu 236 |  |  | 0 | 0 | 0 |  |  | 0 | 0 | 0
| Sn 121m |  |  | 0 | 0 | 0 |  |  | 0 | 0 | 0 | Pu 238 |  |  | 0 | 0 | 0 |  |  | 0 | 0 | 0
| Sn 123 |  |  | 0 | 0 | 0 |  |  | 0 | 0 | 0 | Pu 239 |  |  | 0 | 0 | 0 |  |  | 0 | 0 | 0
| Sn 126 |  |  | 0 | 0 | 0 |  |  | 0 | 0 | 0 | Pu 240 |  |  | 0 | 0 | 0 |  |  | 0 | 0 | 0
| Sb 125 |  |  | 0 | 0 | 0 |  |  | 0 | 0 | 0 | Pu 241 |  |  | 0 | 0 | 0 |  |  | 0 | 0 | 0
| Sb 126 |  |  | 0 | 0 | 0 |  |  | 0 | 0 | 0 | Pu 242 |  |  | 0 | 0 | 0 |  |  | 0 | 0 | 0
| Te 125m |  |  | 0 | 0 | 0 |  |  | 0 | 0 | 0 | Am 241 |  |  | 0 | 0 | 0 |  |  | 0 | 0 | 0
| Te 127m |  |  | 0 | 0 | 0 |  |  | 0 | 0 | 0 | Am 242m |  |  | 0 | 0 | 0 |  |  | 0 | 0 | 0
| I 129 |  |  | 0 | 0 | 0 |  |  | 0 | 0 | 0 | Am 243 |  |  | 0 | 0 | 0 |  |  | 0 | 0 | 0
| Cs 134 |  |  | 0 | 0 | 0 |  |  | 0 | 0 | 0 | Cm 242 |  |  | 0 | 0 | 0 |  |  | 0 | 0 | 0
| Cs 135 |  |  | 0 | 0 | 0 |  |  | 0 | 0 | 0 | Cm 243 |  |  | 0 | 0 | 0 |  |  | 0 | 0 | 0
| Cs 137 |  |  | 0 | 0 | 0 |  |  | 0 | 0 | 0 | Cm 244 |  |  | 0 | 0 | 0 |  |  | 0 | 0 | 0
| Ba 133 |  |  | 0 | 0 | 0 |  |  | 0 | 0 | 0 | Cm 245 |  |  | 0 | 0 | 0 |  |  | 0 | 0 | 0
| La 137 |  |  | 0 | 0 | 0 |  |  | 0 | 0 | 0 | Cm 246 |  |  | 0 | 0 | 0 |  |  | 0 | 0 | 0
| La 138 |  |  | 0 | 0 | 0 |  |  | 0 | 0 | 0 | Cm 248 |  |  | 0 | 0 | 0 |  |  | 0 | 0 | 0
| Ce 144 |  |  | 0 | 0 | 0 |  |  | 0 | 0 | 0 | Cf 249 |  |  | 0 | 0 | 0 |  |  | 0 | 0 | 0
| Pm 145 |  |  | 0 | 0 | 0 |  |  | 0 | 0 | 0 | Cf 250 |  |  | 0 | 0 | 0 |  |  | 0 | 0 | 0
| Pm 147 |  |  | 0 | 0 | 0 |  |  | 0 | 0 | 0 | Cf 251 |  |  | 0 | 0 | 0 |  |  | 0 | 0 | 0
| Sm 147 |  |  | 0 | 0 | 0 |  |  | 0 | 0 | 0 | Cf 252 |  |  | 0 | 0 | 0 |  |  | 0 | 0 | 0
| Sm 151 |  |  | 0 | 0 | 0 |  |  | 0 | 0 | 0 | Other a |  |  | 0 | 0 | 0 |  |  | 0 | 0 | 0
| Eu 152 |  |  | 0 | 0 | 0 |  |  | 0 | 0 | 0 | Other b/g |  |  | 0 | 0 | 0 |  |  | 0 | 0 | 0
| Eu 154 |  |  | 0 | 0 | 0 |  |  | 0 | 0 | 0 | Total a |  | 0 | 0 | 0 | 0 |  | 0 | 0 | 0 | 0
| Eu 155 |  |  | 0 | 0 | 0 |  |  | 0 | 0 | 0 | Total b/g |  | 1.82E+01 | B | C | 2 |  | 3E+01 | B | C | 2
| Bands (Upper and Lower) | [10 empty] | Code
| A a factor of 1.5 | [10 empty] | 1 Measured activity
| B a factor of 3 | [10 empty] | 2 Derived activity (best estimate)
| C a factor of 10 | [10 empty] | 3 Derived activity (upper limit)
| D a factor of 100 | [10 empty] | 4 Not present
| E a factor of 1000 | [10 empty] | 5 Present but not significant
6 Likely to be present but not assessed
| Note: Bands quantify uncertainty in | [10 empty] | 7 Present in significant quantities but not determined
| the mean radioactivity. | [10 empty] | 8 Not expected to be present in significant quantity